## 3D_CT_Batch10_C5
Software Version | 3.11.19
Experiment File Path: | C:\Users\Hamilton\Box\biocircuits\Matthieu\Plate\SS\3D_CT_Batch10_C5.xpt
Protocol File Path: | C:\Users\Hamilton\Box\biocircuits\Matthieu\Plate\SS\309_protocol_de_novo_3D.prt
Plate Number | Plate 1
Date | 2025-05-23
Time | 9:36
Reader Type: | Synergy H1
Reader Serial Number: | 271275
Reading Type | Reader
Procedure Details
Plate Type | 96 WELL PLATE (Use plate lid)
Eject plate on completion
Set Temperature | Setpoint 37∞C
Preheat before moving to next step
Start Kinetic | Runtime 20:00:00 (HH:MM:SS), Interval 0:05:00, 241 Reads
Shake | Linear: Continuous
Frequency: 1096 cpm (1 mm)
Read | OD700
Absorbance Endpoint
B2..G4
Wavelengths: 700
Read Speed: Normal, Delay: 100 msec, Measurements/Data Point: 8
Read | YFP
Fluorescence Endpoint
B2..G4
Filter Set 1
Excitation: 503, Emission: 540
Optics: Bottom, Gain: 100
Light Source: Xenon Flash, Lamp Energy: High
Read Speed: Normal, Delay: 100 msec, Measurements/Data Point: 10
Read Height: 7 mm
Read | mTuq
Fluorescence Endpoint
B2..G4
Filter Set 1
Excitation: 434, Emission: 474
Optics: Bottom, Gain: 100
Filter Set 2
Excitation: 563, Emission: 595
Optics: Bottom, Gain: 125
Light Source: Xenon Flash, Lamp Energy: High
Read Speed: Normal, Delay: 100 msec, Measurements/Data Point: 10
Read Height: 7 mm
End Kinetic
Comment | FULL RED ...
Do not display comment when procedure is run
Layout
| 1 | 2 | 3 | 4 | 5 | 6 | 7 | 8 | 9 | 10 | 11 | 12
A | SPL1 | SPL9 | SPL17 | SPL25 | SPL33 | SPL41 | SPL49 | SPL57 | SPL65 | SPL73 | SPL81 | SPL89 | Well ID
B | SPL2 | SPL10 | SPL18 | SPL26 | SPL34 | SPL42 | SPL50 | SPL58 | SPL66 | SPL74 | SPL82 | SPL90 | Well ID
C | SPL3 | SPL11 | SPL19 | SPL27 | SPL35 | SPL43 | SPL51 | SPL59 | SPL67 | SPL75 | SPL83 | SPL91 | Well ID
D | SPL4 | SPL12 | SPL20 | SPL28 | SPL36 | SPL44 | SPL52 | SPL60 | SPL68 | SPL76 | SPL84 | SPL92 | Well ID
E | SPL5 | SPL13 | SPL21 | SPL29 | SPL37 | SPL45 | SPL53 | SPL61 | SPL69 | SPL77 | SPL85 | SPL93 | Well ID
F | SPL6 | SPL14 | SPL22 | SPL30 | SPL38 | SPL46 | SPL54 | SPL62 | SPL70 | SPL78 | SPL86 | SPL94 | Well ID
G | SPL7 | SPL15 | SPL23 | SPL31 | SPL39 | SPL47 | SPL55 | SPL63 | SPL71 | SPL79 | SPL87 | SPL95 | Well ID
H | SPL8 | SPL16 | SPL24 | SPL32 | SPL40 | SPL48 | SPL56 | SPL64 | SPL72 | SPL80 | SPL88 | SPL96 | Well ID
OD700:700
Time | T∞ OD700:700 | A1 | A2 | A3 | A4 | A5 | A6 | A7 | A8 | A9 | A10 | A11 | A12 | B1 | B2 | B3 | B4 | B5 | B6 | B7 | B8 | B9 | B10 | B11 | B12 | C1 | C2 | C3 | C4 | C5 | C6 | C7 | C8 | C9 | C10 | C11 | C12 | D1 | D2 | D3 | D4 | D5 | D6 | D7 | D8 | D9 | D10 | D11 | D12 | E1 | E2 | E3 | E4 | E5 | E6 | E7 | E8 | E9 | E10 | E11 | E12 | F1 | F2 | F3 | F4 | F5 | F6 | F7 | F8 | F9 | F10 | F11 | F12 | G1 | G2 | G3 | G4 | G5 | G6 | G7 | G8 | G9 | G10 | G11 | G12 | H1 | H2 | H3 | H4 | H5 | H6 | H7 | H8 | H9 | H10 | H11 | H12
0:04 | 37.1 | B2: 0.095; B3: 0.094; B4: 0.092; C2: 0.095; C3: 0.092; C4: 0.093; D2: 0.098; D3: 0.095; D4: 0.094; E2: 0.095; E3: 0.093; E4: 0.092; F2: 0.091; F3: 0.094; F4: 0.091; G2: 0.09; G3: 0.09; G4: 0.09
0:09 | 37.1 | B2: 0.095; B3: 0.094; B4: 0.092; C2: 0.096; C3: 0.092; C4: 0.093; D2: 0.099; D3: 0.095; D4: 0.094; E2: 0.095; E3: 0.093; E4: 0.092; F2: 0.095; F3: 0.094; F4: 0.091; G2: 0.09; G3: 0.09; G4: 0.091
0:14 | 37.1 | B2: 0.095; B3: 0.094; B4: 0.092; C2: 0.096; C3: 0.092; C4: 0.093; D2: 0.099; D3: 0.095; D4: 0.094; E2: 0.094; E3: 0.093; E4: 0.092; F2: 0.091; F3: 0.095; F4: 0.091; G2: 0.09; G3: 0.09; G4: 0.09
0:19 | 37.1 | B2: 0.095; B3: 0.095; B4: 0.093; C2: 0.096; C3: 0.092; C4: 0.093; D2: 0.111; D3: 0.099; D4: 0.095; E2: 0.095; E3: 0.094; E4: 0.092; F2: 0.091; F3: 0.095; F4: 0.092; G2: 0.091; G3: 0.091; G4: 0.091
0:24 | 37.1 | B2: 0.096; B3: 0.095; B4: 0.093; C2: 0.096; C3: 0.093; C4: 0.094; D2: 0.099; D3: 0.096; D4: 0.095; E2: 0.095; E3: 0.094; E4: 0.093; F2: 0.091; F3: 0.095; F4: 0.092; G2: 0.091; G3: 0.091; G4: 0.091
0:29 | 37 | B2: 0.096; B3: 0.095; B4: 0.093; C2: 0.097; C3: 0.093; C4: 0.094; D2: 0.1; D3: 0.096; D4: 0.095; E2: 0.096; E3: 0.094; E4: 0.093; F2: 0.092; F3: 0.095; F4: 0.092; G2: 0.09; G3: 0.091; G4: 0.091
0:34 | 37 | B2: 0.097; B3: 0.096; B4: 0.094; C2: 0.098; C3: 0.094; C4: 0.095; D2: 0.1; D3: 0.096; D4: 0.096; E2: 0.096; E3: 0.095; E4: 0.093; F2: 0.092; F3: 0.096; F4: 0.092; G2: 0.091; G3: 0.091; G4: 0.092
0:39 | 37.1 | B2: 0.098; B3: 0.096; B4: 0.095; C2: 0.098; C3: 0.094; C4: 0.095; D2: 0.1; D3: 0.097; D4: 0.096; E2: 0.097; E3: 0.095; E4: 0.094; F2: 0.092; F3: 0.096; F4: 0.093; G2: 0.092; G3: 0.092; G4: 0.092
0:44 | 37 | B2: 0.099; B3: 0.097; B4: 0.095; C2: 0.099; C3: 0.095; C4: 0.096; D2: 0.101; D3: 0.098; D4: 0.097; E2: 0.097; E3: 0.096; E4: 0.095; F2: 0.093; F3: 0.097; F4: 0.094; G2: 0.092; G3: 0.092; G4: 0.093
0:49 | 37 | B2: 0.1; B3: 0.098; B4: 0.096; C2: 0.1; C3: 0.095; C4: 0.097; D2: 0.102; D3: 0.098; D4: 0.098; E2: 0.098; E3: 0.097; E4: 0.095; F2: 0.093; F3: 0.098; F4: 0.095; G2: 0.093; G3: 0.093; G4: 0.093
0:54 | 37 | B2: 0.101; B3: 0.099; B4: 0.097; C2: 0.101; C3: 0.097; C4: 0.097; D2: 0.103; D3: 0.1; D4: 0.099; E2: 0.099; E3: 0.098; E4: 0.096; F2: 0.095; F3: 0.099; F4: 0.095; G2: 0.094; G3: 0.094; G4: 0.094
0:59 | 37 | B2: 0.102; B3: 0.1; B4: 0.098; C2: 0.103; C3: 0.097; C4: 0.098; D2: 0.104; D3: 0.101; D4: 0.1; E2: 0.1; E3: 0.099; E4: 0.097; F2: 0.096; F3: 0.1; F4: 0.096; G2: 0.095; G3: 0.094; G4: 0.095
1:04 | 37 | B2: 0.104; B3: 0.101; B4: 0.099; C2: 0.104; C3: 0.099; C4: 0.099; D2: 0.106; D3: 0.102; D4: 0.102; E2: 0.102; E3: 0.1; E4: 0.099; F2: 0.098; F3: 0.101; F4: 0.097; G2: 0.096; G3: 0.096; G4: 0.096
1:09 | 37 | B2: 0.106; B3: 0.103; B4: 0.101; C2: 0.105; C3: 0.1; C4: 0.101; D2: 0.107; D3: 0.104; D4: 0.103; E2: 0.103; E3: 0.102; E4: 0.1; F2: 0.098; F3: 0.103; F4: 0.099; G2: 0.097; G3: 0.097; G4: 0.098
1:14 | 37 | B2: 0.108; B3: 0.105; B4: 0.102; C2: 0.108; C3: 0.102; C4: 0.103; D2: 0.11; D3: 0.106; D4: 0.105; E2: 0.105; E3: 0.103; E4: 0.102; F2: 0.1; F3: 0.105; F4: 0.101; G2: 0.099; G3: 0.099; G4: 0.099
1:19 | 37 | B2: 0.11; B3: 0.107; B4: 0.104; C2: 0.11; C3: 0.103; C4: 0.104; D2: 0.111; D3: 0.107; D4: 0.107; E2: 0.107; E3: 0.105; E4: 0.103; F2: 0.101; F3: 0.106; F4: 0.102; G2: 0.1; G3: 0.1; G4: 0.101
1:24 | 37 | B2: 0.113; B3: 0.109; B4: 0.106; C2: 0.112; C3: 0.105; C4: 0.106; D2: 0.114; D3: 0.11; D4: 0.11; E2: 0.109; E3: 0.107; E4: 0.105; F2: 0.103; F3: 0.109; F4: 0.104; G2: 0.101; G3: 0.102; G4: 0.102
1:29 | 37 | B2: 0.116; B3: 0.112; B4: 0.108; C2: 0.115; C3: 0.108; C4: 0.108; D2: 0.117; D3: 0.112; D4: 0.112; E2: 0.112; E3: 0.109; E4: 0.107; F2: 0.105; F3: 0.112; F4: 0.105; G2: 0.103; G3: 0.104; G4: 0.104
1:34 | 37 | B2: 0.119; B3: 0.114; B4: 0.11; C2: 0.117; C3: 0.111; C4: 0.111; D2: 0.12; D3: 0.114; D4: 0.115; E2: 0.114; E3: 0.112; E4: 0.109; F2: 0.108; F3: 0.114; F4: 0.108; G2: 0.105; G3: 0.106; G4: 0.106
1:39 | 37 | B2: 0.123; B3: 0.117; B4: 0.113; C2: 0.12; C3: 0.113; C4: 0.114; D2: 0.123; D3: 0.117; D4: 0.117; E2: 0.117; E3: 0.116; E4: 0.112; F2: 0.11; F3: 0.116; F4: 0.11; G2: 0.107; G3: 0.108; G4: 0.108
1:44 | 37 | B2: 0.126; B3: 0.12; B4: 0.116; C2: 0.123; C3: 0.116; C4: 0.116; D2: 0.126; D3: 0.119; D4: 0.12; E2: 0.119; E3: 0.117; E4: 0.114; F2: 0.113; F3: 0.119; F4: 0.113; G2: 0.11; G3: 0.11; G4: 0.11
1:49 | 37 | B2: 0.131; B3: 0.122; B4: 0.118; C2: 0.127; C3: 0.118; C4: 0.119; D2: 0.13; D3: 0.123; D4: 0.123; E2: 0.123; E3: 0.12; E4: 0.116; F2: 0.115; F3: 0.121; F4: 0.115; G2: 0.112; G3: 0.113; G4: 0.113
1:54 | 37 | B2: 0.135; B3: 0.127; B4: 0.121; C2: 0.132; C3: 0.122; C4: 0.122; D2: 0.134; D3: 0.126; D4: 0.127; E2: 0.127; E3: 0.124; E4: 0.12; F2: 0.118; F3: 0.127; F4: 0.118; G2: 0.115; G3: 0.116; G4: 0.116
1:59 | 37 | B2: 0.139; B3: 0.13; B4: 0.125; C2: 0.135; C3: 0.126; C4: 0.126; D2: 0.138; D3: 0.13; D4: 0.131; E2: 0.13; E3: 0.127; E4: 0.123; F2: 0.121; F3: 0.129; F4: 0.121; G2: 0.117; G3: 0.119; G4: 0.119
2:04 | 37.1 | B2: 0.142; B3: 0.133; B4: 0.128; C2: 0.138; C3: 0.129; C4: 0.129; D2: 0.141; D3: 0.133; D4: 0.134; E2: 0.134; E3: 0.13; E4: 0.127; F2: 0.125; F3: 0.132; F4: 0.124; G2: 0.121; G3: 0.122; G4: 0.121
2:09 | 37 | B2: 0.147; B3: 0.137; B4: 0.131; C2: 0.142; C3: 0.133; C4: 0.132; D2: 0.145; D3: 0.137; D4: 0.138; E2: 0.138; E3: 0.133; E4: 0.129; F2: 0.128; F3: 0.136; F4: 0.128; G2: 0.123; G3: 0.125; G4: 0.125
2:14 | 37.1 | B2: 0.152; B3: 0.142; B4: 0.136; C2: 0.147; C3: 0.137; C4: 0.136; D2: 0.15; D3: 0.141; D4: 0.142; E2: 0.142; E3: 0.137; E4: 0.133; F2: 0.132; F3: 0.14; F4: 0.132; G2: 0.127; G3: 0.128; G4: 0.129
2:19 | 37 | B2: 0.158; B3: 0.147; B4: 0.139; C2: 0.152; C3: 0.141; C4: 0.141; D2: 0.155; D3: 0.146; D4: 0.148; E2: 0.146; E3: 0.142; E4: 0.137; F2: 0.135; F3: 0.145; F4: 0.135; G2: 0.13; G3: 0.132; G4: 0.132
2:24 | 37.1 | B2: 0.164; B3: 0.151; B4: 0.144; C2: 0.157; C3: 0.145; C4: 0.145; D2: 0.161; D3: 0.15; D4: 0.152; E2: 0.152; E3: 0.146; E4: 0.142; F2: 0.139; F3: 0.15; F4: 0.139; G2: 0.133; G3: 0.135; G4: 0.136
2:29 | 37 | B2: 0.169; B3: 0.156; B4: 0.148; C2: 0.163; C3: 0.15; C4: 0.15; D2: 0.166; D3: 0.156; D4: 0.158; E2: 0.156; E3: 0.152; E4: 0.147; F2: 0.143; F3: 0.154; F4: 0.143; G2: 0.138; G3: 0.14; G4: 0.14
2:34 | 37.1 | B2: 0.175; B3: 0.163; B4: 0.154; C2: 0.169; C3: 0.156; C4: 0.155; D2: 0.173; D3: 0.162; D4: 0.164; E2: 0.162; E3: 0.158; E4: 0.152; F2: 0.148; F3: 0.16; F4: 0.149; G2: 0.142; G3: 0.146; G4: 0.144
2:39 | 37 | B2: 0.183; B3: 0.169; B4: 0.16; C2: 0.176; C3: 0.162; C4: 0.161; D2: 0.179; D3: 0.169; D4: 0.171; E2: 0.169; E3: 0.164; E4: 0.158; F2: 0.154; F3: 0.166; F4: 0.154; G2: 0.148; G3: 0.15; G4: 0.15
2:44 | 37 | B2: 0.192; B3: 0.176; B4: 0.166; C2: 0.183; C3: 0.169; C4: 0.168; D2: 0.187; D3: 0.176; D4: 0.178; E2: 0.175; E3: 0.17; E4: 0.164; F2: 0.16; F3: 0.174; F4: 0.16; G2: 0.153; G3: 0.157; G4: 0.156
2:49 | 37 | B2: 0.199; B3: 0.184; B4: 0.173; C2: 0.191; C3: 0.176; C4: 0.175; D2: 0.195; D3: 0.183; D4: 0.186; E2: 0.183; E3: 0.177; E4: 0.171; F2: 0.166; F3: 0.18; F4: 0.167; G2: 0.158; G3: 0.162; G4: 0.162
2:54 | 37 | B2: 0.208; B3: 0.192; B4: 0.18; C2: 0.199; C3: 0.183; C4: 0.182; D2: 0.205; D3: 0.191; D4: 0.193; E2: 0.19; E3: 0.185; E4: 0.177; F2: 0.174; F3: 0.188; F4: 0.174; G2: 0.164; G3: 0.168; G4: 0.168
2:59 | 37.1 | B2: 0.216; B3: 0.199; B4: 0.187; C2: 0.207; C3: 0.191; C4: 0.189; D2: 0.212; D3: 0.199; D4: 0.202; E2: 0.199; E3: 0.192; E4: 0.185; F2: 0.18; F3: 0.197; F4: 0.18; G2: 0.17; G3: 0.175; G4: 0.175
3:04 | 37 | B2: 0.226; B3: 0.208; B4: 0.196; C2: 0.217; C3: 0.199; C4: 0.198; D2: 0.222; D3: 0.208; D4: 0.212; E2: 0.207; E3: 0.201; E4: 0.193; F2: 0.188; F3: 0.205; F4: 0.188; G2: 0.177; G3: 0.182; G4: 0.182
3:09 | 37.1 | B2: 0.237; B3: 0.217; B4: 0.204; C2: 0.227; C3: 0.208; C4: 0.206; D2: 0.232; D3: 0.218; D4: 0.222; E2: 0.216; E3: 0.21; E4: 0.202; F2: 0.196; F3: 0.214; F4: 0.197; G2: 0.184; G3: 0.189; G4: 0.19
3:14 | 37.1 | B2: 0.247; B3: 0.227; B4: 0.213; C2: 0.237; C3: 0.217; C4: 0.215; D2: 0.245; D3: 0.227; D4: 0.231; E2: 0.225; E3: 0.219; E4: 0.21; F2: 0.205; F3: 0.224; F4: 0.205; G2: 0.192; G3: 0.198; G4: 0.198
3:19 | 37.1 | B2: 0.26; B3: 0.238; B4: 0.224; C2: 0.249; C3: 0.228; C4: 0.225; D2: 0.254; D3: 0.237; D4: 0.242; E2: 0.236; E3: 0.229; E4: 0.219; F2: 0.214; F3: 0.234; F4: 0.213; G2: 0.2; G3: 0.206; G4: 0.206
3:24 | 37 | B2: 0.271; B3: 0.25; B4: 0.234; C2: 0.258; C3: 0.239; C4: 0.236; D2: 0.264; D3: 0.25; D4: 0.251; E2: 0.247; E3: 0.24; E4: 0.231; F2: 0.224; F3: 0.246; F4: 0.224; G2: 0.208; G3: 0.215; G4: 0.215
3:29 | 37 | B2: 0.277; B3: 0.256; B4: 0.244; C2: 0.263; C3: 0.248; C4: 0.246; D2: 0.269; D3: 0.254; D4: 0.256; E2: 0.258; E3: 0.25; E4: 0.242; F2: 0.235; F3: 0.252; F4: 0.235; G2: 0.218; G3: 0.225; G4: 0.225
3:34 | 37 | B2: 0.281; B3: 0.261; B4: 0.252; C2: 0.273; C3: 0.253; C4: 0.253; D2: 0.278; D3: 0.26; D4: 0.265; E2: 0.263; E3: 0.254; E4: 0.251; F2: 0.247; F3: 0.257; F4: 0.244; G2: 0.228; G3: 0.236; G4: 0.237
3:39 | 37 | B2: 0.294; B3: 0.271; B4: 0.255; C2: 0.285; C3: 0.262; C4: 0.258; D2: 0.292; D3: 0.272; D4: 0.279; E2: 0.27; E3: 0.262; E4: 0.256; F2: 0.255; F3: 0.27; F4: 0.25; G2: 0.239; G3: 0.246; G4: 0.246
3:44 | 37 | B2: 0.311; B3: 0.285; B4: 0.267; C2: 0.3; C3: 0.275; C4: 0.271; D2: 0.311; D3: 0.286; D4: 0.293; E2: 0.283; E3: 0.276; E4: 0.265; F2: 0.26; F3: 0.283; F4: 0.258; G2: 0.251; G3: 0.253; G4: 0.253
3:49 | 37 | B2: 0.328; B3: 0.3; B4: 0.28; C2: 0.315; C3: 0.289; C4: 0.285; D2: 0.322; D3: 0.301; D4: 0.307; E2: 0.297; E3: 0.288; E4: 0.278; F2: 0.271; F3: 0.297; F4: 0.271; G2: 0.258; G3: 0.259; G4: 0.259
3:54 | 37 | B2: 0.343; B3: 0.315; B4: 0.294; C2: 0.332; C3: 0.305; C4: 0.299; D2: 0.339; D3: 0.316; D4: 0.324; E2: 0.312; E3: 0.304; E4: 0.293; F2: 0.285; F3: 0.313; F4: 0.285; G2: 0.263; G3: 0.271; G4: 0.272
3:59 | 37.1 | B2: 0.362; B3: 0.331; B4: 0.309; C2: 0.349; C3: 0.32; C4: 0.316; D2: 0.357; D3: 0.332; D4: 0.34; E2: 0.328; E3: 0.318; E4: 0.307; F2: 0.301; F3: 0.328; F4: 0.299; G2: 0.275; G3: 0.285; G4: 0.285
4:04 | 37.1 | B2: 0.379; B3: 0.349; B4: 0.324; C2: 0.367; C3: 0.337; C4: 0.331; D2: 0.376; D3: 0.35; D4: 0.359; E2: 0.345; E3: 0.336; E4: 0.323; F2: 0.316; F3: 0.346; F4: 0.314; G2: 0.289; G3: 0.299; G4: 0.3
4:09 | 37 | B2: 0.4; B3: 0.368; B4: 0.341; C2: 0.388; C3: 0.355; C4: 0.349; D2: 0.399; D3: 0.37; D4: 0.38; E2: 0.363; E3: 0.354; E4: 0.34; F2: 0.332; F3: 0.366; F4: 0.33; G2: 0.304; G3: 0.316; G4: 0.316
4:14 | 37 | B2: 0.421; B3: 0.386; B4: 0.359; C2: 0.408; C3: 0.375; C4: 0.368; D2: 0.42; D3: 0.395; D4: 0.4; E2: 0.383; E3: 0.374; E4: 0.358; F2: 0.349; F3: 0.385; F4: 0.348; G2: 0.319; G3: 0.331; G4: 0.331
4:19 | 37.1 | B2: 0.442; B3: 0.406; B4: 0.379; C2: 0.429; C3: 0.395; C4: 0.388; D2: 0.439; D3: 0.409; D4: 0.42; E2: 0.404; E3: 0.393; E4: 0.378; F2: 0.368; F3: 0.406; F4: 0.367; G2: 0.334; G3: 0.349; G4: 0.35
4:24 | 37 | B2: 0.462; B3: 0.429; B4: 0.398; C2: 0.452; C3: 0.416; C4: 0.408; D2: 0.464; D3: 0.432; D4: 0.443; E2: 0.425; E3: 0.414; E4: 0.399; F2: 0.389; F3: 0.428; F4: 0.388; G2: 0.351; G3: 0.367; G4: 0.367
4:29 | 37 | B2: 0.487; B3: 0.45; B4: 0.419; C2: 0.476; C3: 0.438; C4: 0.429; D2: 0.489; D3: 0.454; D4: 0.466; E2: 0.446; E3: 0.435; E4: 0.421; F2: 0.411; F3: 0.45; F4: 0.407; G2: 0.371; G3: 0.388; G4: 0.389
4:34 | 37 | B2: 0.508; B3: 0.471; B4: 0.441; C2: 0.497; C3: 0.46; C4: 0.452; D2: 0.506; D3: 0.479; D4: 0.484; E2: 0.47; E3: 0.459; E4: 0.443; F2: 0.432; F3: 0.473; F4: 0.429; G2: 0.392; G3: 0.408; G4: 0.408
4:39 | 37 | B2: 0.524; B3: 0.491; B4: 0.463; C2: 0.513; C3: 0.482; C4: 0.474; D2: 0.526; D3: 0.493; D4: 0.501; E2: 0.491; E3: 0.48; E4: 0.467; F2: 0.455; F3: 0.492; F4: 0.452; G2: 0.413; G3: 0.431; G4: 0.43
4:44 | 37 | B2: 0.537; B3: 0.506; B4: 0.48; C2: 0.529; C3: 0.499; C4: 0.494; D2: 0.538; D3: 0.508; D4: 0.516; E2: 0.509; E3: 0.497; E4: 0.488; F2: 0.479; F3: 0.508; F4: 0.474; G2: 0.436; G3: 0.457; G4: 0.452
4:49 | 37 | B2: 0.549; B3: 0.521; B4: 0.496; C2: 0.543; C3: 0.514; C4: 0.509; D2: 0.556; D3: 0.524; D4: 0.532; E2: 0.525; E3: 0.513; E4: 0.505; F2: 0.501; F3: 0.524; F4: 0.492; G2: 0.46; G3: 0.475; G4: 0.477
4:54 | 37 | B2: 0.565; B3: 0.536; B4: 0.51; C2: 0.559; C3: 0.529; C4: 0.522; D2: 0.574; D3: 0.574; D4: 0.549; E2: 0.539; E3: 0.528; E4: 0.52; F2: 0.519; F3: 0.54; F4: 0.507; G2: 0.481; G3: 0.492; G4: 0.493
4:59 | 37 | B2: 0.578; B3: 0.552; B4: 0.525; C2: 0.576; C3: 0.547; C4: 0.54; D2: 0.585; D3: 0.555; D4: 0.562; E2: 0.554; E3: 0.545; E4: 0.537; F2: 0.534; F3: 0.557; F4: 0.523; G2: 0.501; G3: 0.508; G4: 0.511
5:04 | 37.1 | B2: 0.592; B3: 0.564; B4: 0.538; C2: 0.591; C3: 0.56; C4: 0.554; D2: 0.601; D3: 0.568; D4: 0.576; E2: 0.569; E3: 0.558; E4: 0.551; F2: 0.551; F3: 0.57; F4: 0.538; G2: 0.519; G3: 0.526; G4: 0.526
5:09 | 37 | B2: 0.607; B3: 0.578; B4: 0.552; C2: 0.606; C3: 0.575; C4: 0.568; D2: 0.616; D3: 0.582; D4: 0.591; E2: 0.583; E3: 0.571; E4: 0.566; F2: 0.567; F3: 0.586; F4: 0.553; G2: 0.536; G3: 0.539; G4: 0.541
5:14 | 37.1 | B2: 0.62; B3: 0.594; B4: 0.567; C2: 0.622; C3: 0.59; C4: 0.583; D2: 0.632; D3: 0.598; D4: 0.606; E2: 0.597; E3: 0.588; E4: 0.581; F2: 0.582; F3: 0.601; F4: 0.568; G2: 0.549; G3: 0.556; G4: 0.554
5:19 | 37.1 | B2: 0.635; B3: 0.61; B4: 0.582; C2: 0.638; C3: 0.607; C4: 0.599; D2: 0.647; D3: 0.615; D4: 0.623; E2: 0.613; E3: 0.604; E4: 0.597; F2: 0.598; F3: 0.618; F4: 0.584; G2: 0.566; G3: 0.572; G4: 0.57
5:24 | 37 | B2: 0.649; B3: 0.624; B4: 0.596; C2: 0.655; C3: 0.624; C4: 0.617; D2: 0.665; D3: 0.631; D4: 0.638; E2: 0.628; E3: 0.619; E4: 0.613; F2: 0.614; F3: 0.636; F4: 0.6; G2: 0.58; G3: 0.582; G4: 0.583
5:29 | 37 | B2: 0.664; B3: 0.64; B4: 0.612; C2: 0.673; C3: 0.64; C4: 0.633; D2: 0.682; D3: 0.646; D4: 0.654; E2: 0.645; E3: 0.634; E4: 0.63; F2: 0.631; F3: 0.652; F4: 0.617; G2: 0.598; G3: 0.609; G4: 0.601
5:34 | 37 | B2: 0.679; B3: 0.656; B4: 0.627; C2: 0.689; C3: 0.658; C4: 0.65; D2: 0.693; D3: 0.662; D4: 0.668; E2: 0.661; E3: 0.651; E4: 0.647; F2: 0.649; F3: 0.67; F4: 0.633; G2: 0.611; G3: 0.614; G4: 0.616
5:39 | 37 | B2: 0.694; B3: 0.671; B4: 0.643; C2: 0.706; C3: 0.673; C4: 0.665; D2: 0.711; D3: 0.678; D4: 0.685; E2: 0.677; E3: 0.667; E4: 0.663; F2: 0.667; F3: 0.687; F4: 0.651; G2: 0.627; G3: 0.632; G4: 0.633
5:44 | 37 | B2: 0.709; B3: 0.686; B4: 0.658; C2: 0.722; C3: 0.691; C4: 0.682; D2: 0.722; D3: 0.694; D4: 0.695; E2: 0.692; E3: 0.683; E4: 0.681; F2: 0.685; F3: 0.705; F4: 0.668; G2: 0.649; G3: 0.646; G4: 0.651
5:49 | 37 | B2: 0.723; B3: 0.701; B4: 0.673; C2: 0.738; C3: 0.707; C4: 0.699; D2: 0.735; D3: 0.709; D4: 0.71; E2: 0.708; E3: 0.697; E4: 0.698; F2: 0.702; F3: 0.721; F4: 0.686; G2: 0.662; G3: 0.667; G4: 0.668
5:54 | 37.1 | B2: 0.736; B3: 0.714; B4: 0.687; C2: 0.751; C3: 0.721; C4: 0.714; D2: 0.745; D3: 0.719; D4: 0.717; E2: 0.723; E3: 0.711; E4: 0.713; F2: 0.72; F3: 0.733; F4: 0.702; G2: 0.678; G3: 0.679; G4: 0.684
5:59 | 37 | B2: 0.747; B3: 0.723; B4: 0.7; C2: 0.76; C3: 0.733; C4: 0.728; D2: 0.751; D3: 0.722; D4: 0.724; E2: 0.736; E3: 0.721; E4: 0.727; F2: 0.736; F3: 0.735; F4: 0.718; G2: 0.693; G3: 0.691; G4: 0.693
6:04 | 37.1 | B2: 0.754; B3: 0.729; B4: 0.71; C2: 0.763; C3: 0.741; C4: 0.736; D2: 0.754; D3: 0.725; D4: 0.726; E2: 0.744; E3: 0.728; E4: 0.736; F2: 0.75; F3: 0.741; F4: 0.73; G2: 0.71; G3: 0.707; G4: 0.709
6:09 | 37 | B2: 0.758; B3: 0.732; B4: 0.716; C2: 0.765; C3: 0.744; C4: 0.741; D2: 0.757; D3: 0.728; D4: 0.729; E2: 0.749; E3: 0.732; E4: 0.742; F2: 0.762; F3: 0.747; F4: 0.738; G2: 0.73; G3: 0.72; G4: 0.724
6:14 | 37.1 | B2: 0.759; B3: 0.735; B4: 0.718; C2: 0.766; C3: 0.742; C4: 0.743; D2: 0.76; D3: 0.732; D4: 0.732; E2: 0.754; E3: 0.735; E4: 0.746; F2: 0.769; F3: 0.75; F4: 0.742; G2: 0.738; G3: 0.729; G4: 0.731
6:19 | 37 | B2: 0.763; B3: 0.738; B4: 0.721; C2: 0.768; C3: 0.75; C4: 0.749; D2: 0.762; D3: 0.733; D4: 0.733; E2: 0.757; E3: 0.74; E4: 0.75; F2: 0.775; F3: 0.754; F4: 0.748; G2: 0.762; G3: 0.734; G4: 0.74
6:24 | 37 | B2: 0.764; B3: 0.743; B4: 0.725; C2: 0.771; C3: 0.75; C4: 0.751; D2: 0.766; D3: 0.738; D4: 0.736; E2: 0.762; E3: 0.744; E4: 0.755; F2: 0.777; F3: 0.757; F4: 0.751; G2: 0.769; G3: 0.739; G4: 0.744
6:29 | 37 | B2: 0.763; B3: 0.743; B4: 0.729; C2: 0.778; C3: 0.755; C4: 0.751; D2: 0.769; D3: 0.741; D4: 0.739; E2: 0.764; E3: 0.749; E4: 0.759; F2: 0.776; F3: 0.762; F4: 0.755; G2: 0.763; G3: 0.744; G4: 0.75
6:34 | 37 | B2: 0.766; B3: 0.743; B4: 0.731; C2: 0.778; C3: 0.757; C4: 0.754; D2: 0.771; D3: 0.743; D4: 0.74; E2: 0.769; E3: 0.752; E4: 0.762; F2: 0.779; F3: 0.765; F4: 0.759; G2: 0.767; G3: 0.747; G4: 0.751
6:39 | 37 | B2: 0.77; B3: 0.746; B4: 0.732; C2: 0.782; C3: 0.763; C4: 0.762; D2: 0.774; D3: 0.747; D4: 0.744; E2: 0.772; E3: 0.756; E4: 0.767; F2: 0.783; F3: 0.768; F4: 0.759; G2: 0.767; G3: 0.751; G4: 0.755
6:44 | 37 | B2: 0.772; B3: 0.75; B4: 0.734; C2: 0.784; C3: 0.766; C4: 0.763; D2: 0.776; D3: 0.749; D4: 0.746; E2: 0.776; E3: 0.76; E4: 0.77; F2: 0.787; F3: 0.771; F4: 0.764; G2: 0.771; G3: 0.756; G4: 0.759
6:49 | 37 | B2: 0.774; B3: 0.755; B4: 0.739; C2: 0.786; C3: 0.768; C4: 0.766; D2: 0.777; D3: 0.751; D4: 0.748; E2: 0.78; E3: 0.764; E4: 0.772; F2: 0.789; F3: 0.774; F4: 0.767; G2: 0.775; G3: 0.759; G4: 0.761
6:54 | 37 | B2: 0.777; B3: 0.762; B4: 0.743; C2: 0.788; C3: 0.771; C4: 0.769; D2: 0.779; D3: 0.752; D4: 0.749; E2: 0.785; E3: 0.768; E4: 0.776; F2: 0.793; F3: 0.777; F4: 0.771; G2: 0.787; G3: 0.763; G4: 0.766
6:59 | 37.1 | B2: 0.78; B3: 0.766; B4: 0.748; C2: 0.79; C3: 0.774; C4: 0.772; D2: 0.781; D3: 0.755; D4: 0.751; E2: 0.787; E3: 0.77; E4: 0.779; F2: 0.796; F3: 0.779; F4: 0.774; G2: 0.782; G3: 0.765; G4: 0.77
7:04 | 37.1 | B2: 0.783; B3: 0.763; B4: 0.751; C2: 0.792; C3: 0.776; C4: 0.775; D2: 0.783; D3: 0.757; D4: 0.752; E2: 0.788; E3: 0.77; E4: 0.783; F2: 0.798; F3: 0.782; F4: 0.777; G2: 0.788; G3: 0.77; G4: 0.773
7:09 | 37 | B2: 0.782; B3: 0.765; B4: 0.753; C2: 0.792; C3: 0.777; C4: 0.777; D2: 0.783; D3: 0.758; D4: 0.753; E2: 0.793; E3: 0.776; E4: 0.786; F2: 0.8; F3: 0.783; F4: 0.779; G2: 0.793; G3: 0.771; G4: 0.775
7:14 | 37.1 | B2: 0.786; B3: 0.768; B4: 0.751; C2: 0.795; C3: 0.78; C4: 0.779; D2: 0.785; D3: 0.759; D4: 0.754; E2: 0.791; E3: 0.775; E4: 0.788; F2: 0.802; F3: 0.786; F4: 0.782; G2: 0.793; G3: 0.775; G4: 0.779
7:19 | 37 | B2: 0.786; B3: 0.769; B4: 0.751; C2: 0.795; C3: 0.78; C4: 0.78; D2: 0.785; D3: 0.76; D4: 0.755; E2: 0.794; E3: 0.78; E4: 0.791; F2: 0.805; F3: 0.787; F4: 0.784; G2: 0.794; G3: 0.778; G4: 0.782
7:24 | 37 | B2: 0.789; B3: 0.77; B4: 0.752; C2: 0.796; C3: 0.783; C4: 0.782; D2: 0.787; D3: 0.762; D4: 0.757; E2: 0.793; E3: 0.777; E4: 0.794; F2: 0.807; F3: 0.788; F4: 0.787; G2: 0.797; G3: 0.781; G4: 0.787
7:29 | 37 | B2: 0.79; B3: 0.771; B4: 0.753; C2: 0.798; C3: 0.784; C4: 0.784; D2: 0.788; D3: 0.762; D4: 0.758; E2: 0.794; E3: 0.779; E4: 0.796; F2: 0.809; F3: 0.79; F4: 0.789; G2: 0.8; G3: 0.785; G4: 0.789
7:34 | 37 | B2: 0.793; B3: 0.775; B4: 0.756; C2: 0.8; C3: 0.787; C4: 0.786; D2: 0.788; D3: 0.764; D4: 0.758; E2: 0.791; E3: 0.779; E4: 0.796; F2: 0.811; F3: 0.793; F4: 0.792; G2: 0.803; G3: 0.785; G4: 0.79
7:39 | 37.1 | B2: 0.793; B3: 0.775; B4: 0.754; C2: 0.798; C3: 0.787; C4: 0.787; D2: 0.789; D3: 0.764; D4: 0.758; E2: 0.792; E3: 0.779; E4: 0.799; F2: 0.812; F3: 0.794; F4: 0.793; G2: 0.808; G3: 0.788; G4: 0.792
7:44 | 37 | B2: 0.794; B3: 0.777; B4: 0.758; C2: 0.8; C3: 0.788; C4: 0.788; D2: 0.79; D3: 0.765; D4: 0.76; E2: 0.793; E3: 0.781; E4: 0.8; F2: 0.813; F3: 0.795; F4: 0.795; G2: 0.806; G3: 0.789; G4: 0.795
7:49 | 37.1 | B2: 0.795; B3: 0.778; B4: 0.758; C2: 0.801; C3: 0.789; C4: 0.789; D2: 0.791; D3: 0.766; D4: 0.76; E2: 0.795; E3: 0.781; E4: 0.802; F2: 0.814; F3: 0.796; F4: 0.796; G2: 0.813; G3: 0.79; G4: 0.796
7:54 | 37 | B2: 0.797; B3: 0.778; B4: 0.759; C2: 0.802; C3: 0.791; C4: 0.791; D2: 0.79; D3: 0.768; D4: 0.762; E2: 0.796; E3: 0.784; E4: 0.802; F2: 0.815; F3: 0.797; F4: 0.799; G2: 0.81; G3: 0.796; G4: 0.798
7:59 | 37.1 | B2: 0.798; B3: 0.78; B4: 0.761; C2: 0.802; C3: 0.792; C4: 0.792; D2: 0.792; D3: 0.768; D4: 0.761; E2: 0.797; E3: 0.784; E4: 0.802; F2: 0.816; F3: 0.798; F4: 0.8; G2: 0.811; G3: 0.794; G4: 0.802
8:04 | 37.1 | B2: 0.799; B3: 0.781; B4: 0.762; C2: 0.804; C3: 0.794; C4: 0.793; D2: 0.793; D3: 0.769; D4: 0.763; E2: 0.797; E3: 0.787; E4: 0.804; F2: 0.818; F3: 0.799; F4: 0.802; G2: 0.815; G3: 0.797; G4: 0.802
8:09 | 37 | B2: 0.8; B3: 0.782; B4: 0.763; C2: 0.804; C3: 0.794; C4: 0.794; D2: 0.792; D3: 0.769; D4: 0.762; E2: 0.798; E3: 0.786; E4: 0.806; F2: 0.818; F3: 0.8; F4: 0.803; G2: 0.815; G3: 0.799; G4: 0.803
8:14 | 37 | B2: 0.8; B3: 0.784; B4: 0.764; C2: 0.803; C3: 0.795; C4: 0.795; D2: 0.792; D3: 0.769; D4: 0.763; E2: 0.799; E3: 0.787; E4: 0.807; F2: 0.82; F3: 0.802; F4: 0.804; G2: 0.818; G3: 0.802; G4: 0.805
8:19 | 37 | B2: 0.803; B3: 0.784; B4: 0.765; C2: 0.804; C3: 0.796; C4: 0.796; D2: 0.794; D3: 0.77; D4: 0.763; E2: 0.8; E3: 0.788; E4: 0.808; F2: 0.82; F3: 0.802; F4: 0.806; G2: 0.826; G3: 0.802; G4: 0.808
8:24 | 37 | B2: 0.802; B3: 0.785; B4: 0.766; C2: 0.805; C3: 0.797; C4: 0.796; D2: 0.793; D3: 0.771; D4: 0.763; E2: 0.8; E3: 0.79; E4: 0.81; F2: 0.821; F3: 0.804; F4: 0.807; G2: 0.819; G3: 0.803; G4: 0.809
8:29 | 37.1 | B2: 0.802; B3: 0.785; B4: 0.765; C2: 0.805; C3: 0.797; C4: 0.797; D2: 0.793; D3: 0.77; D4: 0.763; E2: 0.8; E3: 0.789; E4: 0.811; F2: 0.822; F3: 0.804; F4: 0.808; G2: 0.821; G3: 0.809; G4: 0.81
8:34 | 37 | B2: 0.804; B3: 0.787; B4: 0.767; C2: 0.804; C3: 0.798; C4: 0.798; D2: 0.793; D3: 0.771; D4: 0.764; E2: 0.801; E3: 0.79; E4: 0.811; F2: 0.822; F3: 0.805; F4: 0.809; G2: 0.824; G3: 0.806; G4: 0.811
8:39 | 37 | B2: 0.804; B3: 0.787; B4: 0.768; C2: 0.806; C3: 0.799; C4: 0.798; D2: 0.793; D3: 0.772; D4: 0.764; E2: 0.801; E3: 0.791; E4: 0.813; F2: 0.822; F3: 0.806; F4: 0.81; G2: 0.823; G3: 0.808; G4: 0.813
8:44 | 37 | B2: 0.805; B3: 0.789; B4: 0.768; C2: 0.805; C3: 0.8; C4: 0.799; D2: 0.794; D3: 0.772; D4: 0.764; E2: 0.803; E3: 0.791; E4: 0.815; F2: 0.824; F3: 0.807; F4: 0.81; G2: 0.824; G3: 0.808; G4: 0.815
8:49 | 37 | B2: 0.806; B3: 0.789; B4: 0.769; C2: 0.805; C3: 0.8; C4: 0.8; D2: 0.794; D3: 0.773; D4: 0.764; E2: 0.803; E3: 0.791; E4: 0.816; F2: 0.825; F3: 0.807; F4: 0.811; G2: 0.828; G3: 0.809; G4: 0.816
8:54 | 37.1 | B2: 0.806; B3: 0.789; B4: 0.769; C2: 0.805; C3: 0.801; C4: 0.8; D2: 0.794; D3: 0.773; D4: 0.765; E2: 0.804; E3: 0.793; E4: 0.816; F2: 0.824; F3: 0.808; F4: 0.812; G2: 0.825; G3: 0.811; G4: 0.817
8:59 | 37.1 | B2: 0.806; B3: 0.79; B4: 0.77; C2: 0.805; C3: 0.802; C4: 0.801; D2: 0.794; D3: 0.773; D4: 0.765; E2: 0.803; E3: 0.793; E4: 0.817; F2: 0.826; F3: 0.808; F4: 0.813; G2: 0.832; G3: 0.812; G4: 0.818
9:04 | 37 | B2: 0.807; B3: 0.79; B4: 0.771; C2: 0.806; C3: 0.802; C4: 0.801; D2: 0.794; D3: 0.774; D4: 0.765; E2: 0.804; E3: 0.793; E4: 0.818; F2: 0.826; F3: 0.809; F4: 0.814; G2: 0.829; G3: 0.813; G4: 0.82
9:09 | 37.1 | B2: 0.808; B3: 0.791; B4: 0.771; C2: 0.806; C3: 0.803; C4: 0.802; D2: 0.794; D3: 0.774; D4: 0.765; E2: 0.804; E3: 0.794; E4: 0.82; F2: 0.826; F3: 0.81; F4: 0.815; G2: 0.83; G3: 0.814; G4: 0.822
9:14 | 37 | B2: 0.808; B3: 0.792; B4: 0.771; C2: 0.806; C3: 0.804; C4: 0.802; D2: 0.794; D3: 0.775; D4: 0.765; E2: 0.804; E3: 0.794; E4: 0.82; F2: 0.827; F3: 0.81; F4: 0.816; G2: 0.83; G3: 0.815; G4: 0.822
9:19 | 37 | B2: 0.808; B3: 0.793; B4: 0.771; C2: 0.805; C3: 0.804; C4: 0.804; D2: 0.794; D3: 0.774; D4: 0.766; E2: 0.804; E3: 0.795; E4: 0.82; F2: 0.828; F3: 0.811; F4: 0.817; G2: 0.83; G3: 0.82; G4: 0.823
9:24 | 37 | B2: 0.809; B3: 0.793; B4: 0.772; C2: 0.806; C3: 0.804; C4: 0.803; D2: 0.794; D3: 0.775; D4: 0.765; E2: 0.805; E3: 0.794; E4: 0.822; F2: 0.829; F3: 0.811; F4: 0.817; G2: 0.831; G3: 0.82; G4: 0.824
9:29 | 37 | B2: 0.809; B3: 0.794; B4: 0.773; C2: 0.806; C3: 0.805; C4: 0.804; D2: 0.794; D3: 0.774; D4: 0.765; E2: 0.804; E3: 0.795; E4: 0.823; F2: 0.829; F3: 0.812; F4: 0.818; G2: 0.832; G3: 0.818; G4: 0.826
9:34 | 37 | B2: 0.809; B3: 0.793; B4: 0.773; C2: 0.805; C3: 0.804; C4: 0.803; D2: 0.794; D3: 0.775; D4: 0.765; E2: 0.805; E3: 0.794; E4: 0.823; F2: 0.828; F3: 0.811; F4: 0.817; G2: 0.835; G3: 0.818; G4: 0.825
9:39 | 37 | B2: 0.81; B3: 0.793; B4: 0.771; C2: 0.805; C3: 0.805; C4: 0.804; D2: 0.794; D3: 0.775; D4: 0.765; E2: 0.805; E3: 0.795; E4: 0.823; F2: 0.828; F3: 0.811; F4: 0.818; G2: 0.834; G3: 0.821; G4: 0.827
9:44 | 37 | B2: 0.81; B3: 0.794; B4: 0.772; C2: 0.805; C3: 0.805; C4: 0.804; D2: 0.793; D3: 0.775; D4: 0.765; E2: 0.805; E3: 0.795; E4: 0.825; F2: 0.829; F3: 0.812; F4: 0.819; G2: 0.836; G3: 0.823; G4: 0.828
9:49 | 37.1 | B2: 0.811; B3: 0.795; B4: 0.773; C2: 0.806; C3: 0.806; C4: 0.806; D2: 0.794; D3: 0.775; D4: 0.766; E2: 0.805; E3: 0.796; E4: 0.826; F2: 0.828; F3: 0.812; F4: 0.821; G2: 0.835; G3: 0.822; G4: 0.83
9:54 | 37 | B2: 0.811; B3: 0.795; B4: 0.773; C2: 0.807; C3: 0.806; C4: 0.806; D2: 0.794; D3: 0.775; D4: 0.766; E2: 0.805; E3: 0.796; E4: 0.825; F2: 0.829; F3: 0.813; F4: 0.821; G2: 0.835; G3: 0.822; G4: 0.83
9:59 | 37.1 | B2: 0.812; B3: 0.796; B4: 0.774; C2: 0.806; C3: 0.806; C4: 0.805; D2: 0.795; D3: 0.775; D4: 0.764; E2: 0.805; E3: 0.796; E4: 0.826; F2: 0.829; F3: 0.813; F4: 0.822; G2: 0.84; G3: 0.823; G4: 0.832
10:04 | 37.1 | B2: 0.812; B3: 0.796; B4: 0.774; C2: 0.806; C3: 0.806; C4: 0.806; D2: 0.794; D3: 0.775; D4: 0.765; E2: 0.805; E3: 0.797; E4: 0.826; F2: 0.829; F3: 0.812; F4: 0.821; G2: 0.836; G3: 0.825; G4: 0.832
10:09 | 37.1 | B2: 0.812; B3: 0.796; B4: 0.774; C2: 0.806; C3: 0.806; C4: 0.807; D2: 0.793; D3: 0.775; D4: 0.765; E2: 0.805; E3: 0.796; E4: 0.827; F2: 0.83; F3: 0.813; F4: 0.822; G2: 0.837; G3: 0.825; G4: 0.833
10:14 | 37 | B2: 0.811; B3: 0.796; B4: 0.774; C2: 0.806; C3: 0.806; C4: 0.805; D2: 0.793; D3: 0.775; D4: 0.764; E2: 0.805; E3: 0.796; E4: 0.827; F2: 0.829; F3: 0.812; F4: 0.822; G2: 0.843; G3: 0.825; G4: 0.833
10:19 | 37 | B2: 0.813; B3: 0.796; B4: 0.774; C2: 0.806; C3: 0.807; C4: 0.807; D2: 0.793; D3: 0.775; D4: 0.765; E2: 0.805; E3: 0.797; E4: 0.829; F2: 0.83; F3: 0.814; F4: 0.823; G2: 0.838; G3: 0.826; G4: 0.834
10:24 | 37 | B2: 0.813; B3: 0.797; B4: 0.775; C2: 0.805; C3: 0.807; C4: 0.806; D2: 0.793; D3: 0.775; D4: 0.764; E2: 0.805; E3: 0.796; E4: 0.829; F2: 0.83; F3: 0.813; F4: 0.824; G2: 0.839; G3: 0.827; G4: 0.834
10:29 | 37 | B2: 0.813; B3: 0.797; B4: 0.775; C2: 0.804; C3: 0.808; C4: 0.806; D2: 0.793; D3: 0.776; D4: 0.764; E2: 0.805; E3: 0.797; E4: 0.83; F2: 0.829; F3: 0.814; F4: 0.824; G2: 0.843; G3: 0.828; G4: 0.836
10:34 | 37 | B2: 0.814; B3: 0.797; B4: 0.774; C2: 0.804; C3: 0.807; C4: 0.807; D2: 0.793; D3: 0.775; D4: 0.763; E2: 0.804; E3: 0.796; E4: 0.829; F2: 0.83; F3: 0.813; F4: 0.824; G2: 0.839; G3: 0.827; G4: 0.836
10:39 | 37 | B2: 0.814; B3: 0.797; B4: 0.775; C2: 0.803; C3: 0.806; C4: 0.807; D2: 0.793; D3: 0.775; D4: 0.763; E2: 0.804; E3: 0.796; E4: 0.829; F2: 0.829; F3: 0.814; F4: 0.824; G2: 0.839; G3: 0.828; G4: 0.837
10:44 | 37 | B2: 0.813; B3: 0.797; B4: 0.776; C2: 0.804; C3: 0.807; C4: 0.807; D2: 0.793; D3: 0.775; D4: 0.763; E2: 0.805; E3: 0.796; E4: 0.83; F2: 0.83; F3: 0.814; F4: 0.824; G2: 0.845; G3: 0.833; G4: 0.837
10:49 | 37.1 | B2: 0.813; B3: 0.796; B4: 0.774; C2: 0.803; C3: 0.807; C4: 0.807; D2: 0.792; D3: 0.775; D4: 0.762; E2: 0.804; E3: 0.796; E4: 0.83; F2: 0.829; F3: 0.813; F4: 0.824; G2: 0.84; G3: 0.83; G4: 0.838
10:54 | 37.1 | B2: 0.814; B3: 0.797; B4: 0.774; C2: 0.803; C3: 0.808; C4: 0.807; D2: 0.791; D3: 0.774; D4: 0.762; E2: 0.803; E3: 0.796; E4: 0.831; F2: 0.829; F3: 0.814; F4: 0.824; G2: 0.842; G3: 0.83; G4: 0.839
10:59 | 37.1 | B2: 0.812; B3: 0.797; B4: 0.774; C2: 0.802; C3: 0.807; C4: 0.807; D2: 0.79; D3: 0.774; D4: 0.761; E2: 0.803; E3: 0.795; E4: 0.831; F2: 0.828; F3: 0.813; F4: 0.824; G2: 0.845; G3: 0.83; G4: 0.839
11:04 | 37.1 | B2: 0.813; B3: 0.797; B4: 0.774; C2: 0.802; C3: 0.807; C4: 0.807; D2: 0.79; D3: 0.773; D4: 0.761; E2: 0.803; E3: 0.794; E4: 0.831; F2: 0.828; F3: 0.813; F4: 0.825; G2: 0.845; G3: 0.83; G4: 0.839
11:09 | 37 | B2: 0.812; B3: 0.797; B4: 0.774; C2: 0.8; C3: 0.807; C4: 0.806; D2: 0.789; D3: 0.773; D4: 0.76; E2: 0.803; E3: 0.794; E4: 0.832; F2: 0.828; F3: 0.813; F4: 0.824; G2: 0.841; G3: 0.83; G4: 0.842
11:14 | 37 | B2: 0.812; B3: 0.797; B4: 0.774; C2: 0.8; C3: 0.807; C4: 0.807; D2: 0.789; D3: 0.773; D4: 0.761; E2: 0.803; E3: 0.794; E4: 0.832; F2: 0.828; F3: 0.813; F4: 0.824; G2: 0.849; G3: 0.834; G4: 0.84
11:19 | 37 | B2: 0.812; B3: 0.797; B4: 0.773; C2: 0.8; C3: 0.807; C4: 0.807; D2: 0.789; D3: 0.773; D4: 0.76; E2: 0.802; E3: 0.794; E4: 0.832; F2: 0.827; F3: 0.813; F4: 0.824; G2: 0.841; G3: 0.831; G4: 0.84
11:24 | 37 | B2: 0.812; B3: 0.797; B4: 0.772; C2: 0.799; C3: 0.806; C4: 0.806; D2: 0.788; D3: 0.773; D4: 0.759; E2: 0.801; E3: 0.794; E4: 0.832; F2: 0.827; F3: 0.813; F4: 0.825; G2: 0.846; G3: 0.831; G4: 0.84
11:29 | 37 | B2: 0.812; B3: 0.797; B4: 0.771; C2: 0.799; C3: 0.806; C4: 0.806; D2: 0.788; D3: 0.772; D4: 0.759; E2: 0.799; E3: 0.793; E4: 0.832; F2: 0.827; F3: 0.812; F4: 0.825; G2: 0.841; G3: 0.832; G4: 0.842
11:34 | 37 | B2: 0.812; B3: 0.797; B4: 0.773; C2: 0.799; C3: 0.807; C4: 0.806; D2: 0.787; D3: 0.773; D4: 0.758; E2: 0.799; E3: 0.794; E4: 0.832; F2: 0.827; F3: 0.812; F4: 0.824; G2: 0.842; G3: 0.832; G4: 0.842
11:39 | 37 | B2: 0.812; B3: 0.797; B4: 0.772; C2: 0.798; C3: 0.806; C4: 0.807; D2: 0.787; D3: 0.772; D4: 0.758; E2: 0.798; E3: 0.793; E4: 0.832; F2: 0.826; F3: 0.812; F4: 0.824; G2: 0.845; G3: 0.832; G4: 0.842
11:44 | 37 | B2: 0.812; B3: 0.797; B4: 0.772; C2: 0.797; C3: 0.806; C4: 0.807; D2: 0.787; D3: 0.772; D4: 0.757; E2: 0.798; E3: 0.793; E4: 0.833; F2: 0.826; F3: 0.812; F4: 0.824; G2: 0.842; G3: 0.833; G4: 0.843
11:49 | 37.1 | B2: 0.811; B3: 0.796; B4: 0.771; C2: 0.797; C3: 0.805; C4: 0.807; D2: 0.787; D3: 0.771; D4: 0.757; E2: 0.797; E3: 0.792; E4: 0.833; F2: 0.826; F3: 0.813; F4: 0.825; G2: 0.842; G3: 0.833; G4: 0.843
0:00
0:00
0:00
0:00
0:00
0:00
0:00
0:00
0:00
0:00
0:00
0:00
0:00
0:00
0:00
0:00
0:00
0:00
0:00
0:00
0:00
0:00
0:00
0:00
0:00
0:00
0:00
0:00
0:00
0:00
0:00
0:00
0:00
0:00
0:00
0:00
0:00
0:00
0:00
0:00
0:00
0:00
0:00
0:00
0:00
0:00
0:00
0:00
0:00
0:00
0:00
0:00
0:00
0:00
0:00
0:00
0:00
0:00
0:00
0:00
0:00
0:00
0:00
0:00
0:00
0:00
0:00
0:00
0:00
0:00
0:00
0:00
0:00
0:00
0:00
0:00
0:00
0:00
0:00
0:00
0:00
0:00
0:00
0:00
0:00
0:00
0:00
0:00
0:00
0:00
0:00
0:00
0:00
0:00
0:00
0:00
0:00
0:00
0:00
YFP:503,540
Time | T∞ YFP:503,540 | A1 | A2 | A3 | A4 | A5 | A6 | A7 | A8 | A9 | A10 | A11 | A12 | B1 | B2 | B3 | B4 | B5 | B6 | B7 | B8 | B9 | B10 | B11 | B12 | C1 | C2 | C3 | C4 | C5 | C6 | C7 | C8 | C9 | C10 | C11 | C12 | D1 | D2 | D3 | D4 | D5 | D6 | D7 | D8 | D9 | D10 | D11 | D12 | E1 | E2 | E3 | E4 | E5 | E6 | E7 | E8 | E9 | E10 | E11 | E12 | F1 | F2 | F3 | F4 | F5 | F6 | F7 | F8 | F9 | F10 | F11 | F12 | G1 | G2 | G3 | G4 | G5 | G6 | G7 | G8 | G9 | G10 | G11 | G12 | H1 | H2 | H3 | H4 | H5 | H6 | H7 | H8 | H9 | H10 | H11 | H12
0:04 | 37 | B2: 198; B3: 199; B4: 214; C2: 198; C3: 212; C4: 203; D2: 208; D3: 181; D4: 183; E2: 201; E3: 187; E4: 195; F2: 196; F3: 196; F4: 205; G2: 214; G3: 221; G4: 225
0:09 | 37.1 | B2: 213; B3: 216; B4: 217; C2: 186; C3: 207; C4: 222; D2: 204; D3: 188; D4: 233; E2: 204; E3: 197; E4: 195; F2: 214; F3: 217; F4: 198; G2: 235; G3: 226; G4: 199
0:14 | 37.1 | B2: 200; B3: 218; B4: 198; C2: 200; C3: 218; C4: 193; D2: 203; D3: 218; D4: 194; E2: 231; E3: 199; E4: 196; F2: 190; F3: 201; F4: 211; G2: 207; G3: 192; G4: 189
0:19 | 37.1 | B2: 197; B3: 208; B4: 236; C2: 205; C3: 205; C4: 198; D2: 203; D3: 205; D4: 183; E2: 235; E3: 210; E4: 206; F2: 208; F3: 230; F4: 189; G2: 196; G3: 217; G4: 219
0:24 | 37.1 | B2: 167; B3: 198; B4: 207; C2: 213; C3: 191; C4: 208; D2: 213; D3: 210; D4: 214; E2: 220; E3: 220; E4: 192; F2: 208; F3: 209; F4: 184; G2: 207; G3: 203; G4: 199
0:29 | 37.1 | B2: 203; B3: 207; B4: 212; C2: 205; C3: 203; C4: 196; D2: 197; D3: 199; D4: 194; E2: 220; E3: 207; E4: 212; F2: 209; F3: 207; F4: 186; G2: 223; G3: 203; G4: 200
0:34 | 37 | B2: 219; B3: 193; B4: 209; C2: 217; C3: 201; C4: 214; D2: 213; D3: 220; D4: 209; E2: 204; E3: 233; E4: 196; F2: 198; F3: 222; F4: 199; G2: 218; G3: 221; G4: 216
0:39 | 37 | B2: 203; B3: 223; B4: 201; C2: 235; C3: 192; C4: 195; D2: 226; D3: 205; D4: 193; E2: 212; E3: 215; E4: 194; F2: 212; F3: 239; F4: 222; G2: 212; G3: 226; G4: 223
0:44 | 37 | B2: 217; B3: 213; B4: 202; C2: 217; C3: 196; C4: 188; D2: 220; D3: 211; D4: 205; E2: 233; E3: 195; E4: 230; F2: 225; F3: 202; F4: 214; G2: 190; G3: 209; G4: 182
0:49 | 37 | B2: 228; B3: 230; B4: 209; C2: 216; C3: 215; C4: 211; D2: 230; D3: 201; D4: 190; E2: 244; E3: 217; E4: 214; F2: 222; F3: 219; F4: 225; G2: 238; G3: 219; G4: 194
0:54 | 37.1 | B2: 211; B3: 191; B4: 234; C2: 200; C3: 200; C4: 212; D2: 227; D3: 191; D4: 209; E2: 225; E3: 224; E4: 194; F2: 244; F3: 226; F4: 239; G2: 202; G3: 207; G4: 194
0:59 | 37 | B2: 228; B3: 205; B4: 211; C2: 225; C3: 249; C4: 246; D2: 215; D3: 218; D4: 232; E2: 246; E3: 231; E4: 204; F2: 254; F3: 217; F4: 240; G2: 225; G3: 228; G4: 214
1:04 | 37 | B2: 229; B3: 249; B4: 204; C2: 219; C3: 235; C4: 215; D2: 229; D3: 247; D4: 234; E2: 228; E3: 224; E4: 221; F2: 223; F3: 251; F4: 207; G2: 222; G3: 202; G4: 202
1:09 | 37 | B2: 260; B3: 204; B4: 225; C2: 260; C3: 246; C4: 231; D2: 205; D3: 232; D4: 237; E2: 230; E3: 259; E4: 225; F2: 221; F3: 266; F4: 250; G2: 212; G3: 239; G4: 229
1:14 | 37.1 | B2: 237; B3: 238; B4: 237; C2: 293; C3: 219; C4: 229; D2: 241; D3: 258; D4: 229; E2: 233; E3: 219; E4: 238; F2: 251; F3: 238; F4: 235; G2: 246; G3: 249; G4: 225
1:19 | 37 | B2: 220; B3: 261; B4: 225; C2: 225; C3: 254; C4: 250; D2: 249; D3: 232; D4: 267; E2: 272; E3: 257; E4: 222; F2: 244; F3: 232; F4: 252; G2: 267; G3: 241; G4: 234
1:24 | 37.1 | B2: 257; B3: 229; B4: 250; C2: 269; C3: 252; C4: 248; D2: 242; D3: 252; D4: 234; E2: 264; E3: 242; E4: 240; F2: 268; F3: 227; F4: 225; G2: 226; G3: 225; G4: 251
1:29 | 37 | B2: 241; B3: 235; B4: 266; C2: 235; C3: 275; C4: 256; D2: 258; D3: 240; D4: 243; E2: 263; E3: 251; E4: 272; F2: 233; F3: 285; F4: 252; G2: 213; G3: 226; G4: 222
1:34 | 37.1 | B2: 238; B3: 239; B4: 267; C2: 257; C3: 247; C4: 284; D2: 276; D3: 282; D4: 281; E2: 271; E3: 250; E4: 219; F2: 231; F3: 275; F4: 263; G2: 249; G3: 255; G4: 260
1:39 | 37 | B2: 269; B3: 260; B4: 237; C2: 276; C3: 245; C4: 259; D2: 280; D3: 237; D4: 284; E2: 278; E3: 245; E4: 256; F2: 283; F3: 289; F4: 294; G2: 263; G3: 268; G4: 275
1:44 | 37 | B2: 264; B3: 257; B4: 296; C2: 319; C3: 284; C4: 296; D2: 320; D3: 279; D4: 298; E2: 319; E3: 264; E4: 254; F2: 283; F3: 282; F4: 247; G2: 264; G3: 274; G4: 248
1:49 | 37 | B2: 287; B3: 288; B4: 283; C2: 302; C3: 281; C4: 266; D2: 314; D3: 284; D4: 267; E2: 273; E3: 289; E4: 282; F2: 277; F3: 289; F4: 291; G2: 280; G3: 281; G4: 302
1:54 | 37 | B2: 274; B3: 282; B4: 271; C2: 314; C3: 305; C4: 294; D2: 327; D3: 332; D4: 291; E2: 307; E3: 311; E4: 278; F2: 297; F3: 320; F4: 295; G2: 305; G3: 282; G4: 305
1:59 | 37 | B2: 295; B3: 297; B4: 278; C2: 351; C3: 299; C4: 274; D2: 353; D3: 303; D4: 334; E2: 319; E3: 307; E4: 274; F2: 293; F3: 362; F4: 317; G2: 288; G3: 307; G4: 299
2:04 | 37.1 | B2: 340; B3: 321; B4: 291; C2: 354; C3: 320; C4: 329; D2: 333; D3: 313; D4: 332; E2: 308; E3: 305; E4: 308; F2: 330; F3: 330; F4: 322; G2: 302; G3: 313; G4: 296
2:09 | 37 | B2: 338; B3: 352; B4: 288; C2: 391; C3: 339; C4: 352; D2: 375; D3: 315; D4: 331; E2: 326; E3: 314; E4: 315; F2: 341; F3: 392; F4: 378; G2: 322; G3: 322; G4: 335
2:14 | 37.1 | B2: 358; B3: 333; B4: 322; C2: 385; C3: 347; C4: 368; D2: 370; D3: 347; D4: 354; E2: 357; E3: 304; E4: 313; F2: 354; F3: 360; F4: 348; G2: 329; G3: 321; G4: 338
2:19 | 37.1 | B2: 377; B3: 333; B4: 337; C2: 394; C3: 360; C4: 356; D2: 379; D3: 394; D4: 364; E2: 352; E3: 343; E4: 350; F2: 412; F3: 429; F4: 354; G2: 324; G3: 360; G4: 331
2:24 | 37.1 | B2: 403; B3: 396; B4: 325; C2: 431; C3: 411; C4: 393; D2: 388; D3: 387; D4: 388; E2: 416; E3: 393; E4: 346; F2: 423; F3: 452; F4: 417; G2: 355; G3: 365; G4: 362
2:29 | 37 | B2: 396; B3: 402; B4: 370; C2: 454; C3: 400; C4: 403; D2: 440; D3: 399; D4: 379; E2: 447; E3: 392; E4: 388; F2: 441; F3: 466; F4: 425; G2: 365; G3: 375; G4: 376
2:34 | 37 | B2: 419; B3: 455; B4: 378; C2: 488; C3: 403; C4: 429; D2: 445; D3: 417; D4: 435; E2: 442; E3: 417; E4: 347; F2: 459; F3: 466; F4: 452; G2: 385; G3: 404; G4: 411
2:39 | 37 | B2: 496; B3: 416; B4: 394; C2: 504; C3: 460; C4: 400; D2: 494; D3: 469; D4: 422; E2: 461; E3: 438; E4: 414; F2: 474; F3: 534; F4: 460; G2: 388; G3: 410; G4: 449
2:44 | 37.1 | B2: 520; B3: 491; B4: 396; C2: 496; C3: 471; C4: 474; D2: 508; D3: 475; D4: 499; E2: 516; E3: 437; E4: 458; F2: 487; F3: 578; F4: 536; G2: 432; G3: 478; G4: 451
2:49 | 37 | B2: 499; B3: 475; B4: 450; C2: 541; C3: 507; C4: 478; D2: 532; D3: 533; D4: 520; E2: 534; E3: 453; E4: 465; F2: 554; F3: 570; F4: 563; G2: 465; G3: 471; G4: 456
2:54 | 37 | B2: 544; B3: 568; B4: 505; C2: 589; C3: 532; C4: 563; D2: 591; D3: 556; D4: 549; E2: 577; E3: 483; E4: 493; F2: 560; F3: 633; F4: 585; G2: 485; G3: 545; G4: 466
2:59 | 37 | B2: 578; B3: 584; B4: 514; C2: 634; C3: 558; C4: 539; D2: 609; D3: 582; D4: 591; E2: 621; E3: 554; E4: 534; F2: 635; F3: 694; F4: 602; G2: 496; G3: 544; G4: 525
3:04 | 37 | B2: 641; B3: 552; B4: 550; C2: 685; C3: 608; C4: 616; D2: 688; D3: 608; D4: 623; E2: 652; E3: 566; E4: 588; F2: 706; F3: 700; F4: 661; G2: 540; G3: 575; G4: 545
3:09 | 37.1 | B2: 657; B3: 660; B4: 579; C2: 721; C3: 589; C4: 611; D2: 715; D3: 613; D4: 654; E2: 699; E3: 610; E4: 581; F2: 724; F3: 854; F4: 753; G2: 589; G3: 624; G4: 552
3:14 | 37.1 | B2: 680; B3: 667; B4: 618; C2: 741; C3: 728; C4: 683; D2: 752; D3: 692; D4: 703; E2: 719; E3: 653; E4: 581; F2: 774; F3: 863; F4: 760; G2: 641; G3: 640; G4: 611
3:19 | 37 | B2: 738; B3: 673; B4: 639; C2: 858; C3: 747; C4: 711; D2: 758; D3: 765; D4: 763; E2: 726; E3: 675; E4: 602; F2: 862; F3: 906; F4: 755; G2: 705; G3: 657; G4: 654
3:24 | 37 | B2: 789; B3: 720; B4: 681; C2: 818; C3: 814; C4: 751; D2: 818; D3: 809; D4: 733; E2: 809; E3: 740; E4: 695; F2: 835; F3: 981; F4: 847; G2: 703; G3: 723; G4: 697
3:29 | 37.1 | B2: 845; B3: 729; B4: 721; C2: 862; C3: 816; C4: 805; D2: 802; D3: 791; D4: 745; E2: 852; E3: 707; E4: 715; F2: 902; F3: 952; F4: 920; G2: 775; G3: 781; G4: 776
3:34 | 37 | B2: 841; B3: 740; B4: 733; C2: 919; C3: 843; C4: 794; D2: 846; D3: 798; D4: 803; E2: 924; E3: 764; E4: 774; F2: 980; F3: 1017; F4: 882; G2: 788; G3: 805; G4: 806
3:39 | 37 | B2: 844; B3: 829; B4: 736; C2: 912; C3: 827; C4: 815; D2: 915; D3: 798; D4: 813; E2: 897; E3: 821; E4: 752; F2: 993; F3: 1089; F4: 946; G2: 872; G3: 879; G4: 880
3:44 | 37.1 | B2: 942; B3: 847; B4: 768; C2: 940; C3: 916; C4: 883; D2: 956; D3: 901; D4: 889; E2: 958; E3: 847; E4: 823; F2: 1016; F3: 1177; F4: 1024; G2: 908; G3: 865; G4: 813
3:49 | 37 | B2: 961; B3: 882; B4: 812; C2: 983; C3: 980; C4: 931; D2: 963; D3: 900; D4: 915; E2: 1015; E3: 887; E4: 802; F2: 1101; F3: 1188; F4: 1106; G2: 954; G3: 898; G4: 889
3:54 | 37.1 | B2: 966; B3: 894; B4: 817; C2: 1060; C3: 992; C4: 1002; D2: 998; D3: 960; D4: 944; E2: 1136; E3: 977; E4: 900; F2: 1168; F3: 1277; F4: 1173; G2: 947; G3: 970; G4: 971
3:59 | 37.1 | B2: 1051; B3: 1009; B4: 914; C2: 1163; C3: 1002; C4: 968; D2: 1081; D3: 988; D4: 1058; E2: 1124; E3: 974; E4: 930; F2: 1247; F3: 1360; F4: 1208; G2: 997; G3: 1031; G4: 999
4:04 | 37.1 | B2: 1104; B3: 1010; B4: 964; C2: 1215; C3: 1096; C4: 1033; D2: 1164; D3: 1084; D4: 1085; E2: 1155; E3: 1035; E4: 1003; F2: 1304; F3: 1416; F4: 1236; G2: 1122; G3: 1097; G4: 1062
4:09 | 37.1 | B2: 1185; B3: 1113; B4: 993; C2: 1287; C3: 1122; C4: 1096; D2: 1199; D3: 1143; D4: 1122; E2: 1268; E3: 1122; E4: 1079; F2: 1330; F3: 1513; F4: 1403; G2: 1155; G3: 1151; G4: 1128
4:14 | 37 | B2: 1257; B3: 1192; B4: 1097; C2: 1298; C3: 1273; C4: 1195; D2: 1271; D3: 1252; D4: 1211; E2: 1330; E3: 1178; E4: 1141; F2: 1431; F3: 1668; F4: 1496; G2: 1180; G3: 1213; G4: 1244
4:19 | 37.1 | B2: 1332; B3: 1276; B4: 1097; C2: 1479; C3: 1299; C4: 1240; D2: 1416; D3: 1272; D4: 1296; E2: 1435; E3: 1268; E4: 1245; F2: 1517; F3: 1716; F4: 1544; G2: 1270; G3: 1283; G4: 1289
4:24 | 37 | B2: 1422; B3: 1303; B4: 1159; C2: 1613; C3: 1491; C4: 1327; D2: 1484; D3: 1338; D4: 1409; E2: 1519; E3: 1352; E4: 1258; F2: 1664; F3: 1890; F4: 1705; G2: 1346; G3: 1404; G4: 1398
4:29 | 37 | B2: 1533; B3: 1385; B4: 1284; C2: 1640; C3: 1553; C4: 1395; D2: 1546; D3: 1479; D4: 1462; E2: 1666; E3: 1461; E4: 1354; F2: 1805; F3: 2093; F4: 1860; G2: 1529; G3: 1569; G4: 1501
4:34 | 37 | B2: 1610; B3: 1503; B4: 1351; C2: 1747; C3: 1663; C4: 1547; D2: 1592; D3: 1515; D4: 1555; E2: 1733; E3: 1600; E4: 1558; F2: 1896; F3: 2185; F4: 1944; G2: 1553; G3: 1616; G4: 1610
4:39 | 37 | B2: 1673; B3: 1572; B4: 1439; C2: 1770; C3: 1649; C4: 1631; D2: 1619; D3: 1539; D4: 1618; E2: 1901; E3: 1651; E4: 1631; F2: 2067; F3: 2219; F4: 2088; G2: 1648; G3: 1734; G4: 1721
4:44 | 37 | B2: 1726; B3: 1600; B4: 1486; C2: 1778; C3: 1695; C4: 1692; D2: 1611; D3: 1590; D4: 1570; E2: 1871; E3: 1687; E4: 1613; F2: 2231; F3: 2304; F4: 2157; G2: 1878; G3: 1917; G4: 1786
4:49 | 37 | B2: 1557; B3: 1595; B4: 1501; C2: 1746; C3: 1727; C4: 1693; D2: 1566; D3: 1487; D4: 1503; E2: 1854; E3: 1711; E4: 1678; F2: 2309; F3: 2274; F4: 2251; G2: 2033; G3: 2004; G4: 1939
4:54 | 37.1 | B2: 1552; B3: 1517; B4: 1520; C2: 1674; C3: 1720; C4: 1677; D2: 1588; D3: 1552; D4: 1558; E2: 1851; E3: 1590; E4: 1635; F2: 2362; F3: 2232; F4: 2273; G2: 2098; G3: 1997; G4: 2016
4:59 | 37.1 | B2: 1498; B3: 1440; B4: 1489; C2: 1650; C3: 1646; C4: 1699; D2: 1412; D3: 1449; D4: 1425; E2: 1837; E3: 1638; E4: 1699; F2: 2269; F3: 2170; F4: 2134; G2: 2216; G3: 2016; G4: 1977
5:04 | 37.1 | B2: 1436; B3: 1360; B4: 1467; C2: 1600; C3: 1585; C4: 1610; D2: 1519; D3: 1390; D4: 1439; E2: 1761; E3: 1537; E4: 1565; F2: 2292; F3: 2105; F4: 2172; G2: 2232; G3: 1961; G4: 2003
5:09 | 37.1 | B2: 1334; B3: 1366; B4: 1407; C2: 1505; C3: 1576; C4: 1580; D2: 1373; D3: 1343; D4: 1366; E2: 1681; E3: 1484; E4: 1524; F2: 2214; F3: 1998; F4: 2074; G2: 2164; G3: 1964; G4: 2012
5:14 | 37 | B2: 1314; B3: 1237; B4: 1348; C2: 1420; C3: 1454; C4: 1529; D2: 1259; D3: 1253; D4: 1257; E2: 1566; E3: 1444; E4: 1535; F2: 2115; F3: 1837; F4: 2074; G2: 2196; G3: 1915; G4: 1870
5:19 | 37.1 | B2: 1179; B3: 1206; B4: 1245; C2: 1340; C3: 1405; C4: 1363; D2: 1170; D3: 1192; D4: 1259; E2: 1460; E3: 1342; E4: 1398; F2: 2072; F3: 1760; F4: 2013; G2: 2082; G3: 1873; G4: 1814
5:24 | 37 | B2: 1171; B3: 1171; B4: 1171; C2: 1321; C3: 1376; C4: 1406; D2: 1156; D3: 1160; D4: 1217; E2: 1329; E3: 1287; E4: 1277; F2: 2010; F3: 1698; F4: 1814; G2: 1962; G3: 1729; G4: 1701
5:29 | 37 | B2: 1092; B3: 1155; B4: 1140; C2: 1237; C3: 1289; C4: 1321; D2: 1157; D3: 1128; D4: 1121; E2: 1332; E3: 1197; E4: 1285; F2: 1864; F3: 1564; F4: 1714; G2: 1812; G3: 1711; G4: 1645
5:34 | 37 | B2: 1022; B3: 1086; B4: 1086; C2: 1212; C3: 1196; C4: 1278; D2: 1110; D3: 1041; D4: 1047; E2: 1260; E3: 1203; E4: 1180; F2: 1821; F3: 1514; F4: 1614; G2: 1736; G3: 1563; G4: 1566
5:39 | 37.1 | B2: 1009; B3: 1023; B4: 993; C2: 1205; C3: 1191; C4: 1226; D2: 1086; D3: 1043; D4: 1014; E2: 1164; E3: 1058; E4: 1145; F2: 1706; F3: 1442; F4: 1575; G2: 1733; G3: 1521; G4: 1467
5:44 | 37 | B2: 936; B3: 955; B4: 1002; C2: 1107; C3: 1133; C4: 1209; D2: 975; D3: 989; D4: 996; E2: 1089; E3: 1027; E4: 1108; F2: 1601; F3: 1379; F4: 1479; G2: 1616; G3: 1416; G4: 1373
5:49 | 37 | B2: 873; B3: 906; B4: 1005; C2: 1110; C3: 1110; C4: 1170; D2: 988; D3: 983; D4: 966; E2: 1056; E3: 956; E4: 1018; F2: 1547; F3: 1255; F4: 1395; G2: 1482; G3: 1306; G4: 1331
5:54 | 37.1 | B2: 870; B3: 841; B4: 911; C2: 1025; C3: 1012; C4: 1079; D2: 947; D3: 944; D4: 963; E2: 986; E3: 901; E4: 955; F2: 1405; F3: 1228; F4: 1378; G2: 1350; G3: 1273; G4: 1215
5:59 | 37 | B2: 843; B3: 838; B4: 886; C2: 897; C3: 1022; C4: 999; D2: 910; D3: 914; D4: 849; E2: 923; E3: 842; E4: 905; F2: 1360; F3: 1180; F4: 1254; G2: 1292; G3: 1230; G4: 1190
6:04 | 37.1 | B2: 834; B3: 807; B4: 821; C2: 939; C3: 914; C4: 975; D2: 814; D3: 822; D4: 803; E2: 909; E3: 800; E4: 919; F2: 1313; F3: 1046; F4: 1186; G2: 1230; G3: 1088; G4: 1112
6:09 | 37 | B2: 785; B3: 798; B4: 869; C2: 898; C3: 851; C4: 864; D2: 864; D3: 803; D4: 871; E2: 808; E3: 817; E4: 805; F2: 1157; F3: 935; F4: 1124; G2: 1190; G3: 1036; G4: 1059
6:14 | 37 | B2: 773; B3: 776; B4: 760; C2: 837; C3: 852; C4: 880; D2: 787; D3: 786; D4: 819; E2: 821; E3: 787; E4: 796; F2: 1045; F3: 895; F4: 943; G2: 1079; G3: 946; G4: 946
6:19 | 37 | B2: 800; B3: 801; B4: 804; C2: 847; C3: 800; C4: 829; D2: 796; D3: 788; D4: 807; E2: 775; E3: 766; E4: 704; F2: 968; F3: 873; F4: 924; G2: 1023; G3: 900; G4: 912
6:24 | 37 | B2: 801; B3: 753; B4: 788; C2: 850; C3: 865; C4: 847; D2: 836; D3: 803; D4: 863; E2: 827; E3: 780; E4: 721; F2: 862; F3: 864; F4: 851; G2: 992; G3: 843; G4: 859
6:29 | 37 | B2: 816; B3: 803; B4: 778; C2: 875; C3: 793; C4: 861; D2: 866; D3: 846; D4: 888; E2: 814; E3: 822; E4: 765; F2: 854; F3: 875; F4: 873; G2: 955; G3: 812; G4: 761
6:34 | 37 | B2: 889; B3: 816; B4: 798; C2: 847; C3: 829; C4: 820; D2: 856; D3: 815; D4: 842; E2: 819; E3: 822; E4: 756; F2: 829; F3: 901; F4: 834; G2: 864; G3: 812; G4: 805
6:39 | 37 | B2: 850; B3: 849; B4: 856; C2: 874; C3: 821; C4: 826; D2: 844; D3: 814; D4: 895; E2: 823; E3: 818; E4: 839; F2: 849; F3: 881; F4: 891; G2: 851; G3: 776; G4: 762
6:44 | 37 | B2: 897; B3: 869; B4: 873; C2: 910; C3: 855; C4: 848; D2: 964; D3: 880; D4: 902; E2: 846; E3: 888; E4: 792; F2: 842; F3: 874; F4: 875; G2: 811; G3: 867; G4: 863
6:49 | 37 | B2: 886; B3: 823; B4: 871; C2: 895; C3: 897; C4: 896; D2: 928; D3: 894; D4: 919; E2: 883; E3: 862; E4: 808; F2: 878; F3: 896; F4: 855; G2: 821; G3: 850; G4: 817
6:54 | 37.1 | B2: 856; B3: 927; B4: 899; C2: 958; C3: 889; C4: 902; D2: 939; D3: 918; D4: 917; E2: 876; E3: 878; E4: 820; F2: 866; F3: 968; F4: 887; G2: 853; G3: 852; G4: 826
6:59 | 37 | B2: 893; B3: 933; B4: 897; C2: 982; C3: 947; C4: 920; D2: 936; D3: 909; D4: 978; E2: 889; E3: 882; E4: 844; F2: 934; F3: 937; F4: 865; G2: 873; G3: 827; G4: 856
7:04 | 37.1 | B2: 956; B3: 903; B4: 933; C2: 975; C3: 943; C4: 977; D2: 978; D3: 914; D4: 971; E2: 886; E3: 921; E4: 929; F2: 938; F3: 981; F4: 881; G2: 872; G3: 914; G4: 879
7:09 | 37.1 | B2: 947; B3: 904; B4: 920; C2: 1031; C3: 965; C4: 992; D2: 1017; D3: 929; D4: 985; E2: 968; E3: 880; E4: 855; F2: 924; F3: 993; F4: 956; G2: 906; G3: 865; G4: 882
7:14 | 37 | B2: 989; B3: 914; B4: 934; C2: 1003; C3: 996; C4: 969; D2: 994; D3: 980; D4: 1000; E2: 985; E3: 950; E4: 874; F2: 965; F3: 1015; F4: 964; G2: 918; G3: 890; G4: 926
7:19 | 37.1 | B2: 960; B3: 932; B4: 905; C2: 1046; C3: 978; C4: 975; D2: 1039; D3: 960; D4: 1057; E2: 1004; E3: 973; E4: 921; F2: 975; F3: 1051; F4: 973; G2: 897; G3: 930; G4: 963
7:24 | 37 | B2: 980; B3: 951; B4: 1011; C2: 1023; C3: 1050; C4: 1034; D2: 1010; D3: 987; D4: 1082; E2: 930; E3: 999; E4: 909; F2: 1041; F3: 1025; F4: 985; G2: 907; G3: 936; G4: 916
7:29 | 37 | B2: 1003; B3: 991; B4: 985; C2: 1038; C3: 995; C4: 1031; D2: 1025; D3: 1018; D4: 1103; E2: 1017; E3: 1027; E4: 972; F2: 1048; F3: 1079; F4: 1019; G2: 987; G3: 959; G4: 962
7:34 | 37 | B2: 1023; B3: 1040; B4: 1044; C2: 1080; C3: 1040; C4: 1035; D2: 1066; D3: 1052; D4: 1074; E2: 988; E3: 1043; E4: 983; F2: 1020; F3: 1065; F4: 1015; G2: 925; G3: 1022; G4: 1007
7:39 | 37 | B2: 1042; B3: 989; B4: 1024; C2: 1121; C3: 1046; C4: 1074; D2: 1063; D3: 1120; D4: 1136; E2: 996; E3: 1051; E4: 934; F2: 1066; F3: 1096; F4: 1081; G2: 1020; G3: 962; G4: 987
7:44 | 37 | B2: 1064; B3: 1038; B4: 1026; C2: 1149; C3: 1079; C4: 1078; D2: 1126; D3: 1067; D4: 1076; E2: 1000; E3: 1030; E4: 1005; F2: 1024; F3: 1058; F4: 1048; G2: 1028; G3: 1036; G4: 999
7:49 | 37.1 | B2: 1025; B3: 1058; B4: 1066; C2: 1105; C3: 1088; C4: 1087; D2: 1094; D3: 1080; D4: 1113; E2: 1038; E3: 1053; E4: 998; F2: 1042; F3: 1130; F4: 1103; G2: 986; G3: 1050; G4: 1033
7:54 | 37.1 | B2: 1091; B3: 1050; B4: 1040; C2: 1121; C3: 1107; C4: 1110; D2: 1124; D3: 1084; D4: 1119; E2: 1055; E3: 1043; E4: 996; F2: 1075; F3: 1123; F4: 1038; G2: 1054; G3: 1082; G4: 1029
7:59 | 37 | B2: 1104; B3: 1072; B4: 1008; C2: 1142; C3: 1166; C4: 1128; D2: 1132; D3: 1100; D4: 1132; E2: 1081; E3: 1053; E4: 1015; F2: 1100; F3: 1110; F4: 1095; G2: 1104; G3: 1090; G4: 1060
8:04 | 37 | B2: 1035; B3: 1052; B4: 1090; C2: 1126; C3: 1099; C4: 1150; D2: 1057; D3: 1123; D4: 1145; E2: 1066; E3: 1073; E4: 1038; F2: 1088; F3: 1159; F4: 1044; G2: 1124; G3: 1058; G4: 1061
8:09 | 37.1 | B2: 1122; B3: 1067; B4: 1024; C2: 1195; C3: 1140; C4: 1148; D2: 1141; D3: 1124; D4: 1123; E2: 1110; E3: 1074; E4: 1059; F2: 1143; F3: 1189; F4: 1109; G2: 1039; G3: 1018; G4: 1098
8:14 | 37 | B2: 1120; B3: 1069; B4: 1074; C2: 1176; C3: 1126; C4: 1139; D2: 1179; D3: 1139; D4: 1152; E2: 1096; E3: 1087; E4: 1040; F2: 1150; F3: 1165; F4: 1095; G2: 1104; G3: 1018; G4: 990
8:19 | 37 | B2: 1125; B3: 1136; B4: 1103; C2: 1158; C3: 1208; C4: 1146; D2: 1170; D3: 1140; D4: 1144; E2: 1097; E3: 1074; E4: 1066; F2: 1135; F3: 1163; F4: 1187; G2: 1067; G3: 1056; G4: 1126
8:24 | 37 | B2: 1118; B3: 1073; B4: 1131; C2: 1139; C3: 1185; C4: 1148; D2: 1159; D3: 1132; D4: 1174; E2: 1045; E3: 1143; E4: 1099; F2: 1125; F3: 1164; F4: 1142; G2: 1084; G3: 1062; G4: 1102
8:29 | 37 | B2: 1107; B3: 1169; B4: 1136; C2: 1278; C3: 1160; C4: 1155; D2: 1155; D3: 1186; D4: 1201; E2: 1149; E3: 1109; E4: 1052; F2: 1143; F3: 1154; F4: 1158; G2: 1143; G3: 1075; G4: 1133
8:34 | 37 | B2: 1134; B3: 1185; B4: 1150; C2: 1202; C3: 1243; C4: 1205; D2: 1236; D3: 1134; D4: 1183; E2: 1168; E3: 1091; E4: 1068; F2: 1202; F3: 1230; F4: 1148; G2: 1103; G3: 1114; G4: 1111
8:39 | 37.1 | B2: 1097; B3: 1162; B4: 1149; C2: 1198; C3: 1191; C4: 1218; D2: 1249; D3: 1168; D4: 1247; E2: 1124; E3: 1175; E4: 1083; F2: 1172; F3: 1261; F4: 1189; G2: 1116; G3: 1099; G4: 1181
8:44 | 37.1 | B2: 1178; B3: 1161; B4: 1129; C2: 1219; C3: 1238; C4: 1218; D2: 1222; D3: 1245; D4: 1185; E2: 1161; E3: 1183; E4: 1097; F2: 1150; F3: 1232; F4: 1225; G2: 1176; G3: 1123; G4: 1163
8:49 | 37 | B2: 1153; B3: 1219; B4: 1145; C2: 1255; C3: 1211; C4: 1200; D2: 1193; D3: 1229; D4: 1177; E2: 1247; E3: 1144; E4: 1061; F2: 1218; F3: 1230; F4: 1165; G2: 1109; G3: 1192; G4: 1125
8:54 | 37.1 | B2: 1170; B3: 1174; B4: 1139; C2: 1234; C3: 1233; C4: 1221; D2: 1169; D3: 1164; D4: 1232; E2: 1160; E3: 1190; E4: 1129; F2: 1243; F3: 1231; F4: 1165; G2: 1222; G3: 1143; G4: 1151
8:59 | 37.1 | B2: 1171; B3: 1211; B4: 1146; C2: 1342; C3: 1226; C4: 1248; D2: 1275; D3: 1186; D4: 1266; E2: 1236; E3: 1188; E4: 1142; F2: 1244; F3: 1257; F4: 1208; G2: 1185; G3: 1175; G4: 1130
9:04 | 37.1 | B2: 1197; B3: 1247; B4: 1208; C2: 1343; C3: 1239; C4: 1229; D2: 1236; D3: 1253; D4: 1250; E2: 1207; E3: 1193; E4: 1093; F2: 1247; F3: 1236; F4: 1157; G2: 1214; G3: 1107; G4: 1163
9:09 | 37.1 | B2: 1211; B3: 1139; B4: 1182; C2: 1298; C3: 1240; C4: 1237; D2: 1257; D3: 1202; D4: 1258; E2: 1189; E3: 1197; E4: 1117; F2: 1246; F3: 1276; F4: 1257; G2: 1197; G3: 1140; G4: 1181
9:14 | 37 | B2: 1170; B3: 1228; B4: 1192; C2: 1302; C3: 1224; C4: 1231; D2: 1239; D3: 1222; D4: 1240; E2: 1178; E3: 1193; E4: 1140; F2: 1194; F3: 1292; F4: 1192; G2: 1235; G3: 1205; G4: 1121
9:19 | 37 | B2: 1193; B3: 1142; B4: 1197; C2: 1276; C3: 1263; C4: 1269; D2: 1250; D3: 1241; D4: 1263; E2: 1158; E3: 1205; E4: 1149; F2: 1250; F3: 1233; F4: 1234; G2: 1202; G3: 1248; G4: 1180
9:24 | 37 | B2: 1262; B3: 1221; B4: 1194; C2: 1329; C3: 1288; C4: 1284; D2: 1261; D3: 1275; D4: 1227; E2: 1230; E3: 1203; E4: 1175; F2: 1219; F3: 1300; F4: 1313; G2: 1231; G3: 1241; G4: 1167
9:29 | 37 | B2: 1219; B3: 1229; B4: 1210; C2: 1418; C3: 1261; C4: 1274; D2: 1291; D3: 1299; D4: 1290; E2: 1220; E3: 1175; E4: 1209; F2: 1241; F3: 1287; F4: 1327; G2: 1229; G3: 1183; G4: 1229
9:34 | 37.1 | B2: 1270; B3: 1230; B4: 1208; C2: 1352; C3: 1346; C4: 1289; D2: 1273; D3: 1326; D4: 1313; E2: 1222; E3: 1191; E4: 1174; F2: 1299; F3: 1292; F4: 1229; G2: 1282; G3: 1272; G4: 1223
9:39 | 37 | B2: 1244; B3: 1240; B4: 1170; C2: 1382; C3: 1385; C4: 1284; D2: 1323; D3: 1326; D4: 1272; E2: 1259; E3: 1259; E4: 1176; F2: 1319; F3: 1347; F4: 1326; G2: 1331; G3: 1235; G4: 1273
9:44 | 37 | B2: 1301; B3: 1215; B4: 1232; C2: 1329; C3: 1380; C4: 1327; D2: 1317; D3: 1314; D4: 1265; E2: 1280; E3: 1271; E4: 1219; F2: 1316; F3: 1349; F4: 1298; G2: 1208; G3: 1298; G4: 1278
9:49 | 37 | B2: 1260; B3: 1198; B4: 1210; C2: 1400; C3: 1338; C4: 1335; D2: 1340; D3: 1310; D4: 1390; E2: 1253; E3: 1276; E4: 1246; F2: 1305; F3: 1317; F4: 1319; G2: 1246; G3: 1230; G4: 1242
9:54 | 37 | B2: 1297; B3: 1255; B4: 1259; C2: 1414; C3: 1343; C4: 1333; D2: 1345; D3: 1346; D4: 1381; E2: 1248; E3: 1241; E4: 1215; F2: 1340; F3: 1358; F4: 1278; G2: 1204; G3: 1220; G4: 1202
9:59 | 37 | B2: 1247; B3: 1215; B4: 1186; C2: 1410; C3: 1392; C4: 1363; D2: 1326; D3: 1285; D4: 1332; E2: 1256; E3: 1261; E4: 1209; F2: 1374; F3: 1374; F4: 1370; G2: 1265; G3: 1291; G4: 1268
10:04 | 37.1 | B2: 1264; B3: 1309; B4: 1232; C2: 1395; C3: 1393; C4: 1256; D2: 1329; D3: 1309; D4: 1271; E2: 1296; E3: 1291; E4: 1196; F2: 1300; F3: 1330; F4: 1330; G2: 1294; G3: 1267; G4: 1240
10:09 | 37.1 | B2: 1301; B3: 1278; B4: 1321; C2: 1377; C3: 1346; C4: 1319; D2: 1386; D3: 1287; D4: 1324; E2: 1279; E3: 1242; E4: 1189; F2: 1364; F3: 1376; F4: 1342; G2: 1310; G3: 1256; G4: 1377
10:14 | 37 | B2: 1263; B3: 1303; B4: 1268; C2: 1432; C3: 1386; C4: 1309; D2: 1302; D3: 1303; D4: 1342; E2: 1329; E3: 1291; E4: 1261; F2: 1369; F3: 1358; F4: 1294; G2: 1307; G3: 1294; G4: 1254
10:19 | 37.1 | B2: 1332; B3: 1295; B4: 1304; C2: 1448; C3: 1366; C4: 1356; D2: 1383; D3: 1294; D4: 1347; E2: 1268; E3: 1286; E4: 1254; F2: 1403; F3: 1425; F4: 1290; G2: 1276; G3: 1322; G4: 1284
10:24 | 37 | B2: 1338; B3: 1211; B4: 1230; C2: 1407; C3: 1387; C4: 1313; D2: 1334; D3: 1375; D4: 1381; E2: 1294; E3: 1271; E4: 1263; F2: 1395; F3: 1344; F4: 1358; G2: 1338; G3: 1250; G4: 1339
10:29 | 37.1 | B2: 1338; B3: 1222; B4: 1351; C2: 1416; C3: 1337; C4: 1366; D2: 1377; D3: 1389; D4: 1361; E2: 1358; E3: 1310; E4: 1254; F2: 1431; F3: 1436; F4: 1388; G2: 1290; G3: 1344; G4: 1306
10:34 | 37 | B2: 1322; B3: 1303; B4: 1348; C2: 1476; C3: 1398; C4: 1378; D2: 1369; D3: 1386; D4: 1397; E2: 1274; E3: 1301; E4: 1226; F2: 1388; F3: 1403; F4: 1370; G2: 1375; G3: 1314; G4: 1365
10:39 | 37 | B2: 1334; B3: 1274; B4: 1269; C2: 1374; C3: 1460; C4: 1386; D2: 1396; D3: 1356; D4: 1371; E2: 1337; E3: 1347; E4: 1203; F2: 1335; F3: 1391; F4: 1383; G2: 1311; G3: 1312; G4: 1329
10:44 | 37 | B2: 1392; B3: 1318; B4: 1310; C2: 1457; C3: 1373; C4: 1417; D2: 1377; D3: 1384; D4: 1452; E2: 1315; E3: 1332; E4: 1196; F2: 1399; F3: 1405; F4: 1386; G2: 1348; G3: 1348; G4: 1359
10:49 | 37.1 | B2: 1338; B3: 1374; B4: 1338; C2: 1493; C3: 1492; C4: 1441; D2: 1410; D3: 1396; D4: 1447; E2: 1318; E3: 1345; E4: 1241; F2: 1449; F3: 1446; F4: 1404; G2: 1399; G3: 1350; G4: 1390
10:54 | 37 | B2: 1393; B3: 1340; B4: 1349; C2: 1491; C3: 1452; C4: 1419; D2: 1438; D3: 1424; D4: 1392; E2: 1332; E3: 1380; E4: 1284; F2: 1431; F3: 1426; F4: 1341; G2: 1399; G3: 1340; G4: 1336
10:59 | 37.1 | B2: 1366; B3: 1371; B4: 1384; C2: 1504; C3: 1387; C4: 1419; D2: 1419; D3: 1472; D4: 1469; E2: 1377; E3: 1302; E4: 1331; F2: 1409; F3: 1424; F4: 1345; G2: 1339; G3: 1361; G4: 1337
11:04 | 37.1 | B2: 1321; B3: 1317; B4: 1337; C2: 1420; C3: 1431; C4: 1443; D2: 1409; D3: 1401; D4: 1388; E2: 1323; E3: 1352; E4: 1334; F2: 1456; F3: 1440; F4: 1383; G2: 1335; G3: 1333; G4: 1353
11:09 | 37 | B2: 1351; B3: 1365; B4: 1367; C2: 1476; C3: 1410; C4: 1453; D2: 1401; D3: 1362; D4: 1399; E2: 1351; E3: 1379; E4: 1302; F2: 1480; F3: 1410; F4: 1330; G2: 1391; G3: 1346; G4: 1318
11:14 | 37 | B2: 1388; B3: 1345; B4: 1292; C2: 1503; C3: 1495; C4: 1389; D2: 1428; D3: 1456; D4: 1388; E2: 1380; E3: 1371; E4: 1278; F2: 1475; F3: 1475; F4: 1424; G2: 1383; G3: 1400; G4: 1368
11:19 | 37 | B2: 1391; B3: 1311; B4: 1331; C2: 1501; C3: 1466; C4: 1430; D2: 1468; D3: 1392; D4: 1475; E2: 1415; E3: 1339; E4: 1318; F2: 1445; F3: 1452; F4: 1464; G2: 1386; G3: 1417; G4: 1390
11:24 | 37 | B2: 1358; B3: 1397; B4: 1414; C2: 1556; C3: 1479; C4: 1503; D2: 1408; D3: 1420; D4: 1467; E2: 1449; E3: 1393; E4: 1371; F2: 1522; F3: 1445; F4: 1456; G2: 1375; G3: 1367; G4: 1359
11:29 | 37 | B2: 1416; B3: 1395; B4: 1456; C2: 1445; C3: 1511; C4: 1502; D2: 1479; D3: 1423; D4: 1437; E2: 1435; E3: 1375; E4: 1349; F2: 1454; F3: 1490; F4: 1442; G2: 1438; G3: 1403; G4: 1392
11:34 | 37.1 | B2: 1470; B3: 1410; B4: 1423; C2: 1510; C3: 1468; C4: 1433; D2: 1435; D3: 1459; D4: 1470; E2: 1387; E3: 1354; E4: 1371; F2: 1467; F3: 1586; F4: 1473; G2: 1383; G3: 1420; G4: 1384
11:39 | 37 | B2: 1405; B3: 1400; B4: 1384; C2: 1530; C3: 1504; C4: 1511; D2: 1499; D3: 1492; D4: 1483; E2: 1415; E3: 1387; E4: 1353; F2: 1514; F3: 1485; F4: 1426; G2: 1417; G3: 1390; G4: 1420
11:44 | 37.1 | B2: 1425; B3: 1423; B4: 1351; C2: 1537; C3: 1439; C4: 1556; D2: 1524; D3: 1460; D4: 1475; E2: 1370; E3: 1417; E4: 1371; F2: 1485; F3: 1495; F4: 1516; G2: 1430; G3: 1375; G4: 1401
11:49 | 37.1 | B2: 1450; B3: 1375; B4: 1426; C2: 1520; C3: 1546; C4: 1516; D2: 1496; D3: 1512; D4: 1484; E2: 1464; E3: 1384; E4: 1403; F2: 1558; F3: 1505; F4: 1477; G2: 1380; G3: 1476; G4: 1380
0:00
0:00
0:00
0:00
0:00
0:00
0:00
0:00
0:00
0:00
0:00
0:00
0:00
0:00
0:00
0:00
0:00
0:00
0:00
0:00
0:00
0:00
0:00
0:00
0:00
0:00
0:00
0:00
0:00
0:00
0:00
0:00
0:00
0:00
0:00
0:00
0:00
0:00
0:00
0:00
0:00
0:00
0:00
0:00
0:00
0:00
0:00
0:00
0:00
0:00
0:00
0:00
0:00
0:00
0:00
0:00
0:00
0:00
0:00
0:00
0:00
0:00
0:00
0:00
0:00
0:00
0:00
0:00
0:00
0:00
0:00
0:00
0:00
0:00
0:00
0:00
0:00
0:00
0:00
0:00
0:00
0:00
0:00
0:00
0:00
0:00
0:00
0:00
0:00
0:00
0:00
0:00
0:00
0:00
0:00
0:00
0:00
0:00
0:00
mTuq:434,474
Time | T∞ mTuq:434,474 | A1 | A2 | A3 | A4 | A5 | A6 | A7 | A8 | A9 | A10 | A11 | A12 | B1 | B2 | B3 | B4 | B5 | B6 | B7 | B8 | B9 | B10 | B11 | B12 | C1 | C2 | C3 | C4 | C5 | C6 | C7 | C8 | C9 | C10 | C11 | C12 | D1 | D2 | D3 | D4 | D5 | D6 | D7 | D8 | D9 | D10 | D11 | D12 | E1 | E2 | E3 | E4 | E5 | E6 | E7 | E8 | E9 | E10 | E11 | E12 | F1 | F2 | F3 | F4 | F5 | F6 | F7 | F8 | F9 | F10 | F11 | F12 | G1 | G2 | G3 | G4 | G5 | G6 | G7 | G8 | G9 | G10 | G11 | G12 | H1 | H2 | H3 | H4 | H5 | H6 | H7 | H8 | H9 | H10 | H11 | H12
0:05 | 37.1 | B2: 2683; B3: 2647; B4: 2552; C2: 2599; C3: 2563; C4: 2537; D2: 2658; D3: 2625; D4: 2519; E2: 2595; E3: 2628; E4: 2486; F2: 2721; F3: 2643; F4: 2506; G2: 2624; G3: 2532; G4: 2619
0:10 | 37 | B2: 2628; B3: 2489; B4: 2581; C2: 2641; C3: 2554; C4: 2551; D2: 2596; D3: 2539; D4: 2551; E2: 2567; E3: 2589; E4: 2568; F2: 2522; F3: 2520; F4: 2551; G2: 2550; G3: 2534; G4: 2512
0:15 | 37 | B2: 2591; B3: 2464; B4: 2535; C2: 2611; C3: 2553; C4: 2494; D2: 2629; D3: 2499; D4: 2570; E2: 2589; E3: 2545; E4: 2595; F2: 2506; F3: 2571; F4: 2474; G2: 2515; G3: 2547; G4: 2512
0:20 | 37.1 | B2: 2584; B3: 2502; B4: 2564; C2: 2566; C3: 2587; C4: 2486; D2: 2576; D3: 2561; D4: 2447; E2: 2519; E3: 2489; E4: 2454; F2: 2572; F3: 2504; F4: 2462; G2: 2492; G3: 2477; G4: 2559
0:25 | 37.1 | B2: 2573; B3: 2451; B4: 2531; C2: 2602; C3: 2574; C4: 2458; D2: 2682; D3: 2564; D4: 2469; E2: 2508; E3: 2533; E4: 2411; F2: 2511; F3: 2561; F4: 2455; G2: 2496; G3: 2584; G4: 2431
0:30 | 37.1 | B2: 2581; B3: 2464; B4: 2416; C2: 2517; C3: 2531; C4: 2452; D2: 2502; D3: 2535; D4: 2543; E2: 2481; E3: 2386; E4: 2464; F2: 2496; F3: 2520; F4: 2413; G2: 2558; G3: 2457; G4: 2512
0:35 | 37 | B2: 2547; B3: 2418; B4: 2384; C2: 2514; C3: 2518; C4: 2413; D2: 2554; D3: 2467; D4: 2500; E2: 2529; E3: 2499; E4: 2390; F2: 2519; F3: 2528; F4: 2442; G2: 2492; G3: 2459; G4: 2455
0:40 | 37 | B2: 2521; B3: 2548; B4: 2448; C2: 2560; C3: 2485; C4: 2504; D2: 2492; D3: 2476; D4: 2537; E2: 2549; E3: 2558; E4: 2405; F2: 2499; F3: 2489; F4: 2500; G2: 2448; G3: 2484; G4: 2497
0:45 | 37 | B2: 2629; B3: 2462; B4: 2498; C2: 2616; C3: 2436; C4: 2540; D2: 2572; D3: 2492; D4: 2479; E2: 2524; E3: 2554; E4: 2472; F2: 2535; F3: 2517; F4: 2472; G2: 2598; G3: 2514; G4: 2465
0:50 | 37 | B2: 2616; B3: 2498; B4: 2536; C2: 2590; C3: 2533; C4: 2503; D2: 2608; D3: 2524; D4: 2541; E2: 2611; E3: 2515; E4: 2472; F2: 2552; F3: 2480; F4: 2516; G2: 2553; G3: 2565; G4: 2365
0:55 | 37 | B2: 2705; B3: 2650; B4: 2580; C2: 2619; C3: 2581; C4: 2556; D2: 2640; D3: 2637; D4: 2573; E2: 2585; E3: 2601; E4: 2540; F2: 2585; F3: 2631; F4: 2495; G2: 2674; G3: 2498; G4: 2501
1:00 | 37 | B2: 2680; B3: 2659; B4: 2716; C2: 2741; C3: 2597; C4: 2626; D2: 2735; D3: 2633; D4: 2651; E2: 2589; E3: 2569; E4: 2602; F2: 2708; F3: 2617; F4: 2564; G2: 2697; G3: 2670; G4: 2477
1:05 | 37.1 | B2: 2691; B3: 2646; B4: 2702; C2: 2749; C3: 2669; C4: 2702; D2: 2718; D3: 2687; D4: 2678; E2: 2638; E3: 2519; E4: 2514; F2: 2509; F3: 2673; F4: 2584; G2: 2597; G3: 2609; G4: 2552
1:10 | 37.1 | B2: 2872; B3: 2684; B4: 2760; C2: 2843; C3: 2739; C4: 2683; D2: 2747; D3: 2647; D4: 2739; E2: 2684; E3: 2706; E4: 2547; F2: 2695; F3: 2672; F4: 2557; G2: 2652; G3: 2596; G4: 2651
1:15 | 37.1 | B2: 2803; B3: 2748; B4: 2779; C2: 2832; C3: 2860; C4: 2692; D2: 2930; D3: 2740; D4: 2700; E2: 2626; E3: 2653; E4: 2543; F2: 2661; F3: 2715; F4: 2595; G2: 2692; G3: 2639; G4: 2629
1:20 | 37 | B2: 2882; B3: 2795; B4: 2780; C2: 2959; C3: 2804; C4: 2808; D2: 2823; D3: 2811; D4: 2837; E2: 2649; E3: 2645; E4: 2583; F2: 2773; F3: 2820; F4: 2774; G2: 2730; G3: 2696; G4: 2607
1:25 | 37.1 | B2: 2859; B3: 2846; B4: 2720; C2: 3011; C3: 2839; C4: 2739; D2: 3059; D3: 2809; D4: 2800; E2: 2756; E3: 2755; E4: 2650; F2: 2744; F3: 2762; F4: 2706; G2: 2805; G3: 2774; G4: 2677
1:30 | 37 | B2: 2899; B3: 2894; B4: 2707; C2: 3030; C3: 2932; C4: 2926; D2: 3009; D3: 2895; D4: 2962; E2: 2645; E3: 2737; E4: 2602; F2: 2774; F3: 2830; F4: 2801; G2: 2812; G3: 2743; G4: 2799
1:35 | 37 | B2: 2945; B3: 2832; B4: 2796; C2: 3115; C3: 2948; C4: 2894; D2: 3045; D3: 2885; D4: 2853; E2: 2814; E3: 2797; E4: 2740; F2: 2865; F3: 2961; F4: 2817; G2: 2824; G3: 2802; G4: 2745
1:40 | 37 | B2: 3000; B3: 2953; B4: 2948; C2: 3164; C3: 2977; C4: 3015; D2: 3120; D3: 3030; D4: 3092; E2: 2914; E3: 2784; E4: 2635; F2: 2910; F3: 2979; F4: 2870; G2: 2782; G3: 2785; G4: 2849
1:45 | 37 | B2: 3076; B3: 3061; B4: 2938; C2: 3248; C3: 3103; C4: 3022; D2: 3200; D3: 3002; D4: 3053; E2: 2846; E3: 2802; E4: 2714; F2: 2983; F3: 3019; F4: 2880; G2: 2837; G3: 2876; G4: 2867
1:50 | 37 | B2: 3120; B3: 3029; B4: 3047; C2: 3370; C3: 3155; C4: 3156; D2: 3191; D3: 3219; D4: 3137; E2: 2817; E3: 2751; E4: 2762; F2: 3036; F3: 2987; F4: 2980; G2: 2946; G3: 3009; G4: 2896
1:55 | 37 | B2: 3160; B3: 3088; B4: 3066; C2: 3270; C3: 3282; C4: 3231; D2: 3369; D3: 3257; D4: 3229; E2: 2918; E3: 2866; E4: 2735; F2: 3086; F3: 3045; F4: 2951; G2: 2989; G3: 3005; G4: 2919
2:00 | 37 | B2: 3269; B3: 3206; B4: 3036; C2: 3478; C3: 3307; C4: 3299; D2: 3415; D3: 3252; D4: 3309; E2: 3032; E3: 2927; E4: 2882; F2: 3072; F3: 3230; F4: 3066; G2: 3014; G3: 3016; G4: 3067
2:05 | 37 | B2: 3419; B3: 3258; B4: 3122; C2: 3454; C3: 3347; C4: 3342; D2: 3519; D3: 3363; D4: 3454; E2: 2969; E3: 2955; E4: 2818; F2: 3181; F3: 3229; F4: 3055; G2: 3086; G3: 3009; G4: 3007
2:10 | 37.1 | B2: 3289; B3: 3343; B4: 3188; C2: 3596; C3: 3541; C4: 3402; D2: 3444; D3: 3418; D4: 3519; E2: 3073; E3: 3008; E4: 2887; F2: 3245; F3: 3304; F4: 3226; G2: 3053; G3: 3068; G4: 2991
2:15 | 37 | B2: 3399; B3: 3495; B4: 3232; C2: 3747; C3: 3483; C4: 3592; D2: 3717; D3: 3408; D4: 3488; E2: 3111; E3: 2990; E4: 2925; F2: 3383; F3: 3235; F4: 3197; G2: 3189; G3: 3179; G4: 3193
2:20 | 37 | B2: 3407; B3: 3405; B4: 3252; C2: 3811; C3: 3505; C4: 3577; D2: 3752; D3: 3583; D4: 3721; E2: 3074; E3: 2985; E4: 2885; F2: 3298; F3: 3354; F4: 3304; G2: 3202; G3: 3273; G4: 3217
2:25 | 37 | B2: 3567; B3: 3342; B4: 3269; C2: 3755; C3: 3511; C4: 3672; D2: 3823; D3: 3757; D4: 3669; E2: 3078; E3: 3189; E4: 2986; F2: 3469; F3: 3431; F4: 3318; G2: 3168; G3: 3269; G4: 3294
2:30 | 37.1 | B2: 3663; B3: 3477; B4: 3371; C2: 4071; C3: 3853; C4: 3688; D2: 3929; D3: 3690; D4: 3873; E2: 3046; E3: 3160; E4: 3106; F2: 3474; F3: 3664; F4: 3313; G2: 3204; G3: 3316; G4: 3363
2:35 | 37 | B2: 3763; B3: 3656; B4: 3521; C2: 4161; C3: 3882; C4: 3907; D2: 4002; D3: 3873; D4: 3976; E2: 3245; E3: 3204; E4: 3144; F2: 3494; F3: 3642; F4: 3385; G2: 3424; G3: 3301; G4: 3477
2:40 | 37 | B2: 3863; B3: 3770; B4: 3545; C2: 4303; C3: 4041; C4: 4064; D2: 4217; D3: 3992; D4: 4099; E2: 3313; E3: 3336; E4: 3211; F2: 3610; F3: 3835; F4: 3746; G2: 3445; G3: 3445; G4: 3434
2:45 | 37 | B2: 4035; B3: 3847; B4: 3732; C2: 4489; C3: 4204; C4: 4203; D2: 4469; D3: 4262; D4: 4184; E2: 3447; E3: 3301; E4: 3266; F2: 3814; F3: 3867; F4: 3748; G2: 3584; G3: 3640; G4: 3597
2:50 | 37 | B2: 4141; B3: 4091; B4: 3810; C2: 4709; C3: 4417; C4: 4380; D2: 4638; D3: 4413; D4: 4511; E2: 3473; E3: 3443; E4: 3362; F2: 3896; F3: 4137; F4: 3809; G2: 3598; G3: 3695; G4: 3743
2:55 | 37 | B2: 4345; B3: 4172; B4: 3969; C2: 5054; C3: 4509; C4: 4498; D2: 4780; D3: 4415; D4: 4528; E2: 3725; E3: 3529; E4: 3400; F2: 3957; F3: 4314; F4: 4083; G2: 3838; G3: 3843; G4: 3748
3:00 | 37.1 | B2: 4507; B3: 4353; B4: 4088; C2: 5180; C3: 4643; C4: 4639; D2: 4933; D3: 4603; D4: 4840; E2: 3647; E3: 3612; E4: 3485; F2: 4115; F3: 4445; F4: 4073; G2: 3907; G3: 4005; G4: 4094
3:05 | 37.1 | B2: 4599; B3: 4415; B4: 4310; C2: 5304; C3: 4992; C4: 4723; D2: 5193; D3: 4949; D4: 5101; E2: 3746; E3: 3634; E4: 3655; F2: 4297; F3: 4503; F4: 4376; G2: 4029; G3: 4160; G4: 4173
3:10 | 37.1 | B2: 4812; B3: 4639; B4: 4459; C2: 5677; C3: 5217; C4: 5103; D2: 5314; D3: 5102; D4: 5211; E2: 3973; E3: 3839; E4: 3621; F2: 4486; F3: 4715; F4: 4618; G2: 4280; G3: 4178; G4: 4198
3:15 | 37.1 | B2: 5019; B3: 4836; B4: 4590; C2: 5927; C3: 5397; C4: 5452; D2: 5707; D3: 5345; D4: 5428; E2: 3863; E3: 3971; E4: 3768; F2: 4652; F3: 5050; F4: 4754; G2: 4342; G3: 4405; G4: 4502
3:20 | 37.1 | B2: 5240; B3: 4926; B4: 4535; C2: 6095; C3: 5771; C4: 5552; D2: 5929; D3: 5613; D4: 5698; E2: 4174; E3: 4031; E4: 3853; F2: 4886; F3: 5127; F4: 4905; G2: 4458; G3: 4667; G4: 4704
3:25 | 37 | B2: 5449; B3: 5196; B4: 4931; C2: 6423; C3: 5989; C4: 5818; D2: 6137; D3: 5886; D4: 6076; E2: 4188; E3: 4100; E4: 4014; F2: 5101; F3: 5416; F4: 5135; G2: 4688; G3: 4816; G4: 4762
3:30 | 37 | B2: 5634; B3: 5378; B4: 5064; C2: 6636; C3: 6321; C4: 6281; D2: 6316; D3: 6098; D4: 6263; E2: 4346; E3: 4225; E4: 4063; F2: 5262; F3: 5688; F4: 5273; G2: 4894; G3: 4994; G4: 4953
3:35 | 37 | B2: 5808; B3: 5566; B4: 5313; C2: 6990; C3: 6637; C4: 6576; D2: 6565; D3: 6348; D4: 6460; E2: 4633; E3: 4361; E4: 4381; F2: 5577; F3: 5895; F4: 5516; G2: 5253; G3: 5121; G4: 5239
3:40 | 37 | B2: 6140; B3: 5802; B4: 5528; C2: 7270; C3: 6954; C4: 6822; D2: 6876; D3: 6448; D4: 6686; E2: 4672; E3: 4553; E4: 4538; F2: 5834; F3: 6059; F4: 5773; G2: 5292; G3: 5385; G4: 5455
3:45 | 37 | B2: 6219; B3: 5826; B4: 5588; C2: 7496; C3: 7126; C4: 6948; D2: 7052; D3: 6607; D4: 6790; E2: 4815; E3: 4625; E4: 4472; F2: 6108; F3: 6270; F4: 6035; G2: 5657; G3: 5660; G4: 5804
3:50 | 37 | B2: 6396; B3: 6054; B4: 5925; C2: 7847; C3: 7442; C4: 7426; D2: 7352; D3: 7094; D4: 7089; E2: 5024; E3: 4769; E4: 4699; F2: 6311; F3: 6459; F4: 6247; G2: 5880; G3: 5856; G4: 5881
3:55 | 37 | B2: 6555; B3: 6183; B4: 5975; C2: 8095; C3: 7708; C4: 7761; D2: 7751; D3: 7052; D4: 7365; E2: 5093; E3: 4921; E4: 4770; F2: 6447; F3: 6800; F4: 6527; G2: 6104; G3: 6081; G4: 6220
4:00 | 37 | B2: 6689; B3: 6289; B4: 6303; C2: 8395; C3: 7981; C4: 8019; D2: 7905; D3: 7504; D4: 7644; E2: 5210; E3: 4923; E4: 4953; F2: 6664; F3: 7076; F4: 6643; G2: 6369; G3: 6219; G4: 6409
4:05 | 37.1 | B2: 6990; B3: 6618; B4: 6374; C2: 9001; C3: 8412; C4: 8406; D2: 8322; D3: 7801; D4: 8126; E2: 5318; E3: 5089; E4: 5121; F2: 6900; F3: 7233; F4: 6910; G2: 6535; G3: 6459; G4: 6500
4:10 | 37.1 | B2: 7231; B3: 6827; B4: 6532; C2: 9311; C3: 8704; C4: 8649; D2: 8450; D3: 8106; D4: 8157; E2: 5305; E3: 5114; E4: 5204; F2: 7366; F3: 7602; F4: 7392; G2: 6696; G3: 6556; G4: 6742
4:15 | 37.1 | B2: 7460; B3: 7076; B4: 6705; C2: 9750; C3: 9013; C4: 9063; D2: 9001; D3: 8258; D4: 8625; E2: 5614; E3: 5418; E4: 5321; F2: 7567; F3: 7993; F4: 7733; G2: 6786; G3: 6885; G4: 6943
4:20 | 37 | B2: 7593; B3: 7325; B4: 6929; C2: 10030; C3: 9453; C4: 9408; D2: 9380; D3: 8646; D4: 9059; E2: 5717; E3: 5588; E4: 5510; F2: 7839; F3: 8097; F4: 7852; G2: 7095; G3: 7227; G4: 7176
4:25 | 37.1 | B2: 8259; B3: 7704; B4: 7115; C2: 10629; C3: 9705; C4: 9910; D2: 9612; D3: 9019; D4: 9456; E2: 5965; E3: 5752; E4: 5637; F2: 8027; F3: 8535; F4: 8072; G2: 7222; G3: 7490; G4: 7470
4:30 | 37 | B2: 8529; B3: 8040; B4: 7628; C2: 11284; C3: 10253; C4: 10169; D2: 10311; D3: 9602; D4: 9927; E2: 6213; E3: 6003; E4: 5996; F2: 8522; F3: 9098; F4: 8745; G2: 7649; G3: 7861; G4: 7802
4:35 | 37.1 | B2: 8821; B3: 8250; B4: 7791; C2: 11936; C3: 10986; C4: 10848; D2: 10708; D3: 10157; D4: 10319; E2: 6419; E3: 6218; E4: 6258; F2: 9059; F3: 9657; F4: 8903; G2: 7944; G3: 8112; G4: 8159
4:40 | 37 | B2: 9369; B3: 8863; B4: 8041; C2: 12541; C3: 11646; C4: 11519; D2: 11118; D3: 10568; D4: 10951; E2: 6721; E3: 6624; E4: 6490; F2: 9386; F3: 10164; F4: 9657; G2: 8265; G3: 8426; G4: 8622
4:45 | 37.1 | B2: 9532; B3: 9225; B4: 8658; C2: 13019; C3: 12202; C4: 12356; D2: 11777; D3: 11057; D4: 11274; E2: 7113; E3: 6987; E4: 6768; F2: 10003; F3: 10701; F4: 10090; G2: 8711; G3: 8944; G4: 9062
4:50 | 37.1 | B2: 9769; B3: 9473; B4: 8928; C2: 13339; C3: 12917; C4: 12958; D2: 11846; D3: 11311; D4: 11705; E2: 7243; E3: 7040; E4: 7078; F2: 10487; F3: 11220; F4: 10687; G2: 9257; G3: 9635; G4: 9571
4:55 | 37.1 | B2: 10278; B3: 9601; B4: 9136; C2: 13756; C3: 13272; C4: 13258; D2: 12400; D3: 11630; D4: 11895; E2: 7394; E3: 7370; E4: 7339; F2: 11194; F3: 11229; F4: 11122; G2: 9727; G3: 9926; G4: 9941
5:00 | 37.1 | B2: 10171; B3: 9690; B4: 9430; C2: 13976; C3: 13799; C4: 13556; D2: 12612; D3: 11863; D4: 12049; E2: 7523; E3: 7526; E4: 7250; F2: 11694; F3: 11077; F4: 11631; G2: 9993; G3: 10279; G4: 10388
5:05 | 37 | B2: 10117; B3: 9752; B4: 9362; C2: 14222; C3: 13858; C4: 13920; D2: 12303; D3: 12065; D4: 12043; E2: 7875; E3: 7597; E4: 7477; F2: 11821; F3: 11643; F4: 11859; G2: 10513; G3: 10646; G4: 10906
5:10 | 37.1 | B2: 10205; B3: 9921; B4: 9695; C2: 14525; C3: 14111; C4: 14378; D2: 12594; D3: 12054; D4: 12479; E2: 7863; E3: 7522; E4: 7610; F2: 12013; F3: 11648; F4: 11894; G2: 10924; G3: 11307; G4: 10684
5:15 | 37.1 | B2: 10091; B3: 9817; B4: 9714; C2: 14647; C3: 14287; C4: 14336; D2: 12619; D3: 12218; D4: 12285; E2: 7829; E3: 7644; E4: 7567; F2: 12399; F3: 12103; F4: 11956; G2: 11112; G3: 11268; G4: 11062
5:20 | 37.1 | B2: 9966; B3: 9743; B4: 9709; C2: 14126; C3: 14311; C4: 14146; D2: 12600; D3: 12210; D4: 12380; E2: 7697; E3: 7502; E4: 7696; F2: 12291; F3: 11953; F4: 12248; G2: 11495; G3: 11047; G4: 11287
5:25 | 37.1 | B2: 9912; B3: 9734; B4: 9907; C2: 14374; C3: 14042; C4: 14459; D2: 12446; D3: 11982; D4: 12084; E2: 7755; E3: 7384; E4: 7703; F2: 12559; F3: 11894; F4: 12213; G2: 11257; G3: 11105; G4: 11363
5:30 | 37 | B2: 9665; B3: 9684; B4: 9572; C2: 14599; C3: 14335; C4: 14489; D2: 12324; D3: 11855; D4: 12247; E2: 7722; E3: 7693; E4: 7480; F2: 12438; F3: 12339; F4: 12591; G2: 11563; G3: 11548; G4: 11589
5:35 | 37 | B2: 9861; B3: 9381; B4: 9393; C2: 13865; C3: 14288; C4: 14689; D2: 12042; D3: 11823; D4: 11669; E2: 7634; E3: 7206; E4: 7660; F2: 12874; F3: 11997; F4: 12451; G2: 11539; G3: 11396; G4: 11495
5:40 | 37.1 | B2: 8946; B3: 9234; B4: 9221; C2: 13840; C3: 13869; C4: 14479; D2: 11695; D3: 11645; D4: 11329; E2: 7522; E3: 7247; E4: 7541; F2: 12726; F3: 11616; F4: 12460; G2: 11592; G3: 11267; G4: 11620
5:45 | 37 | B2: 8881; B3: 8889; B4: 9204; C2: 13295; C3: 13907; C4: 14309; D2: 11122; D3: 11069; D4: 10999; E2: 7352; E3: 7070; E4: 7218; F2: 12623; F3: 11354; F4: 12426; G2: 11717; G3: 11072; G4: 11542
5:50 | 37 | B2: 8401; B3: 8426; B4: 8807; C2: 13019; C3: 13328; C4: 13909; D2: 10414; D3: 10629; D4: 10476; E2: 7188; E3: 6794; E4: 7422; F2: 12484; F3: 11241; F4: 12195; G2: 11463; G3: 10987; G4: 11305
5:55 | 37.1 | B2: 7957; B3: 7936; B4: 8246; C2: 11839; C3: 12738; C4: 13565; D2: 10098; D3: 10108; D4: 9675; E2: 6884; E3: 6578; E4: 6979; F2: 12318; F3: 10743; F4: 11709; G2: 11516; G3: 10581; G4: 10993
6:00 | 37.1 | B2: 7334; B3: 7448; B4: 7981; C2: 11343; C3: 11902; C4: 12619; D2: 9359; D3: 9474; D4: 8867; E2: 6500; E3: 6413; E4: 6595; F2: 11887; F3: 10010; F4: 11269; G2: 10935; G3: 10518; G4: 10457
6:05 | 37 | B2: 6822; B3: 6950; B4: 7407; C2: 10184; C3: 11199; C4: 11858; D2: 8262; D3: 8334; D4: 8081; E2: 6171; E3: 5982; E4: 6339; F2: 11581; F3: 9323; F4: 10775; G2: 10816; G3: 9817; G4: 10168
6:10 | 37.1 | B2: 6170; B3: 6358; B4: 6821; C2: 9199; C3: 10205; C4: 10749; D2: 7365; D3: 7481; D4: 6977; E2: 5625; E3: 5368; E4: 5936; F2: 10897; F3: 8464; F4: 10095; G2: 10250; G3: 9552; G4: 9553
6:15 | 37 | B2: 5706; B3: 5680; B4: 6165; C2: 7873; C3: 8837; C4: 9672; D2: 6374; D3: 6562; D4: 6246; E2: 5209; E3: 5034; E4: 5241; F2: 10111; F3: 7340; F4: 9245; G2: 9709; G3: 8828; G4: 8924
6:20 | 37 | B2: 5117; B3: 5127; B4: 5619; C2: 6992; C3: 7724; C4: 8506; D2: 5780; D3: 5946; D4: 5721; E2: 4715; E3: 4698; E4: 5016; F2: 9056; F3: 6729; F4: 8305; G2: 8943; G3: 7949; G4: 8229
6:25 | 37 | B2: 4796; B3: 4696; B4: 5038; C2: 6201; C3: 6772; C4: 7450; D2: 5395; D3: 5442; D4: 5101; E2: 4440; E3: 4395; E4: 4491; F2: 8236; F3: 5946; F4: 7348; G2: 8497; G3: 7258; G4: 7258
6:30 | 37 | B2: 4557; B3: 4525; B4: 4737; C2: 5662; C3: 6064; C4: 6676; D2: 5010; D3: 5024; D4: 4876; E2: 4204; E3: 4217; E4: 4267; F2: 7158; F3: 5516; F4: 6438; G2: 7464; G3: 6405; G4: 6491
6:35 | 37 | B2: 4346; B3: 4393; B4: 4474; C2: 5210; C3: 5570; C4: 5960; D2: 4660; D3: 4597; D4: 4618; E2: 4043; E3: 4083; E4: 4140; F2: 6386; F3: 5116; F4: 5866; G2: 6938; G3: 5853; G4: 5899
6:40 | 37 | B2: 4317; B3: 4405; B4: 4336; C2: 5088; C3: 5200; C4: 5502; D2: 4641; D3: 4548; D4: 4537; E2: 3880; E3: 4120; E4: 4067; F2: 5810; F3: 4832; F4: 5351; G2: 6340; G3: 5286; G4: 5420
6:45 | 37 | B2: 4268; B3: 4242; B4: 4324; C2: 4787; C3: 4882; C4: 5142; D2: 4390; D3: 4513; D4: 4498; E2: 4033; E3: 3875; E4: 4022; F2: 5313; F3: 4478; F4: 4982; G2: 5599; G3: 5032; G4: 4913
6:50 | 37 | B2: 4275; B3: 4158; B4: 4165; C2: 4748; C3: 4738; C4: 4894; D2: 4557; D3: 4471; D4: 4492; E2: 4055; E3: 3989; E4: 3960; F2: 4962; F3: 4476; F4: 4742; G2: 5085; G3: 4681; G4: 4532
6:55 | 37.1 | B2: 4339; B3: 4233; B4: 4208; C2: 4571; C3: 4731; C4: 4670; D2: 4569; D3: 4420; D4: 4409; E2: 4096; E3: 4009; E4: 4021; F2: 4861; F3: 4481; F4: 4661; G2: 4755; G3: 4553; G4: 4533
7:00 | 37.1 | B2: 4289; B3: 4314; B4: 4190; C2: 4643; C3: 4638; C4: 4634; D2: 4555; D3: 4462; D4: 4527; E2: 4052; E3: 4095; E4: 4032; F2: 4636; F3: 4474; F4: 4508; G2: 4571; G3: 4372; G4: 4418
7:05 | 37 | B2: 4395; B3: 4349; B4: 4181; C2: 4617; C3: 4547; C4: 4586; D2: 4580; D3: 4410; D4: 4348; E2: 4087; E3: 4058; E4: 4139; F2: 4532; F3: 4619; F4: 4477; G2: 4466; G3: 4487; G4: 4347
7:10 | 37.1 | B2: 4306; B3: 4348; B4: 4202; C2: 4711; C3: 4632; C4: 4598; D2: 4505; D3: 4417; D4: 4481; E2: 4206; E3: 4174; E4: 4079; F2: 4418; F3: 4419; F4: 4411; G2: 4476; G3: 4342; G4: 4263
7:15 | 37.1 | B2: 4384; B3: 4216; B4: 4349; C2: 4457; C3: 4548; C4: 4479; D2: 4530; D3: 4453; D4: 4607; E2: 4077; E3: 4142; E4: 4073; F2: 4450; F3: 4492; F4: 4368; G2: 4324; G3: 4331; G4: 4287
7:20 | 37 | B2: 4289; B3: 4385; B4: 4242; C2: 4613; C3: 4556; C4: 4569; D2: 4556; D3: 4551; D4: 4575; E2: 4165; E3: 4185; E4: 4138; F2: 4369; F3: 4426; F4: 4553; G2: 4285; G3: 4319; G4: 4414
7:25 | 37 | B2: 4373; B3: 4346; B4: 4452; C2: 4712; C3: 4817; C4: 4652; D2: 4475; D3: 4558; D4: 4529; E2: 4105; E3: 4162; E4: 4253; F2: 4550; F3: 4577; F4: 4480; G2: 4333; G3: 4301; G4: 4403
7:30 | 37.1 | B2: 4462; B3: 4538; B4: 4328; C2: 4609; C3: 4665; C4: 4643; D2: 4762; D3: 4678; D4: 4491; E2: 4243; E3: 4115; E4: 4217; F2: 4436; F3: 4595; F4: 4507; G2: 4287; G3: 4321; G4: 4429
7:35 | 37 | B2: 4542; B3: 4517; B4: 4454; C2: 4687; C3: 4826; C4: 4812; D2: 4641; D3: 4638; D4: 4661; E2: 4315; E3: 4280; E4: 4172; F2: 4598; F3: 4516; F4: 4450; G2: 4512; G3: 4309; G4: 4392
7:40 | 37 | B2: 4603; B3: 4428; B4: 4445; C2: 4846; C3: 4627; C4: 4643; D2: 4633; D3: 4649; D4: 4647; E2: 4379; E3: 4322; E4: 4107; F2: 4606; F3: 4623; F4: 4520; G2: 4364; G3: 4580; G4: 4524
7:45 | 37 | B2: 4687; B3: 4436; B4: 4546; C2: 4787; C3: 4742; C4: 4689; D2: 4807; D3: 4686; D4: 4765; E2: 4380; E3: 4353; E4: 4250; F2: 4579; F3: 4613; F4: 4611; G2: 4620; G3: 4391; G4: 4584
7:50 | 37.1 | B2: 4510; B3: 4545; B4: 4450; C2: 4844; C3: 4802; C4: 4750; D2: 4752; D3: 4749; D4: 4744; E2: 4494; E3: 4371; E4: 4379; F2: 4678; F3: 4773; F4: 4619; G2: 4454; G3: 4622; G4: 4484
7:55 | 37 | B2: 4564; B3: 4554; B4: 4467; C2: 5038; C3: 4851; C4: 4874; D2: 4838; D3: 4822; D4: 4710; E2: 4464; E3: 4281; E4: 4295; F2: 4623; F3: 4717; F4: 4628; G2: 4545; G3: 4562; G4: 4543
8:00 | 37 | B2: 4648; B3: 4555; B4: 4473; C2: 4937; C3: 4862; C4: 4753; D2: 4764; D3: 4757; D4: 4818; E2: 4468; E3: 4369; E4: 4375; F2: 4767; F3: 4841; F4: 4605; G2: 4560; G3: 4591; G4: 4704
8:05 | 37.1 | B2: 4683; B3: 4618; B4: 4657; C2: 5055; C3: 4915; C4: 4956; D2: 4736; D3: 4599; D4: 4889; E2: 4396; E3: 4438; E4: 4352; F2: 4842; F3: 4791; F4: 4815; G2: 4634; G3: 4575; G4: 4721
8:10 | 37.1 | B2: 4652; B3: 4568; B4: 4556; C2: 4975; C3: 4881; C4: 4809; D2: 4857; D3: 4897; D4: 4779; E2: 4441; E3: 4413; E4: 4434; F2: 4784; F3: 4760; F4: 4700; G2: 4696; G3: 4574; G4: 4612
8:15 | 37 | B2: 4602; B3: 4539; B4: 4512; C2: 5149; C3: 4918; C4: 4926; D2: 4815; D3: 4786; D4: 4882; E2: 4520; E3: 4454; E4: 4496; F2: 4792; F3: 4778; F4: 4803; G2: 4719; G3: 4573; G4: 4546
8:20 | 37 | B2: 4718; B3: 4707; B4: 4575; C2: 5028; C3: 4933; C4: 4910; D2: 4863; D3: 4921; D4: 4769; E2: 4508; E3: 4505; E4: 4352; F2: 4891; F3: 4872; F4: 4740; G2: 4725; G3: 4735; G4: 4774
8:25 | 37 | B2: 4647; B3: 4711; B4: 4769; C2: 4973; C3: 5094; C4: 4921; D2: 5050; D3: 4908; D4: 4892; E2: 4517; E3: 4581; E4: 4569; F2: 4936; F3: 4815; F4: 4785; G2: 4812; G3: 4753; G4: 4492
8:30 | 37 | B2: 4708; B3: 4751; B4: 4687; C2: 5091; C3: 5095; C4: 4935; D2: 5007; D3: 4938; D4: 4957; E2: 4633; E3: 4647; E4: 4499; F2: 4813; F3: 4884; F4: 4798; G2: 4855; G3: 4738; G4: 4900
8:35 | 37 | B2: 4909; B3: 4818; B4: 4700; C2: 5116; C3: 5210; C4: 4980; D2: 5033; D3: 4930; D4: 5126; E2: 4759; E3: 4523; E4: 4613; F2: 4796; F3: 4958; F4: 4846; G2: 4759; G3: 4845; G4: 4806
8:40 | 37 | B2: 4870; B3: 4739; B4: 4801; C2: 5218; C3: 5238; C4: 5195; D2: 4968; D3: 4996; D4: 5054; E2: 4629; E3: 4774; E4: 4535; F2: 5002; F3: 4991; F4: 4788; G2: 4861; G3: 4850; G4: 4840
8:45 | 37.1 | B2: 4961; B3: 4740; B4: 4819; C2: 5183; C3: 5217; C4: 5111; D2: 5189; D3: 5031; D4: 5189; E2: 4728; E3: 4734; E4: 4591; F2: 4975; F3: 4981; F4: 4847; G2: 4741; G3: 4879; G4: 4752
8:50 | 37.1 | B2: 5045; B3: 4892; B4: 4919; C2: 5281; C3: 5160; C4: 5277; D2: 5128; D3: 5125; D4: 5137; E2: 4763; E3: 4693; E4: 4751; F2: 4837; F3: 5109; F4: 4910; G2: 4967; G3: 4794; G4: 4657
8:55 | 37.1 | B2: 5031; B3: 4942; B4: 4878; C2: 5198; C3: 5130; C4: 5115; D2: 4930; D3: 5135; D4: 5136; E2: 4697; E3: 4711; E4: 4685; F2: 5113; F3: 5021; F4: 4931; G2: 4885; G3: 4984; G4: 4840
9:00 | 37 | B2: 5000; B3: 4958; B4: 4961; C2: 5230; C3: 5237; C4: 5233; D2: 5096; D3: 5221; D4: 5162; E2: 4758; E3: 4685; E4: 4748; F2: 5121; F3: 5061; F4: 5068; G2: 4952; G3: 4941; G4: 4900
9:05 | 37.1 | B2: 4915; B3: 5025; B4: 4967; C2: 5384; C3: 5190; C4: 5191; D2: 5055; D3: 5119; D4: 5169; E2: 4917; E3: 4787; E4: 4689; F2: 5053; F3: 5160; F4: 5071; G2: 5013; G3: 4961; G4: 4947
9:10 | 37 | B2: 4915; B3: 4991; B4: 4820; C2: 5315; C3: 5154; C4: 5187; D2: 5230; D3: 5159; D4: 5275; E2: 4872; E3: 4796; E4: 4587; F2: 5211; F3: 5136; F4: 5068; G2: 4976; G3: 4968; G4: 4943
9:15 | 37 | B2: 4913; B3: 4940; B4: 4914; C2: 5248; C3: 5168; C4: 5144; D2: 5056; D3: 5174; D4: 5132; E2: 4816; E3: 4687; E4: 4561; F2: 5099; F3: 5126; F4: 4978; G2: 5012; G3: 4892; G4: 4881
9:20 | 37 | B2: 5086; B3: 5072; B4: 5058; C2: 5464; C3: 5313; C4: 5214; D2: 5228; D3: 5214; D4: 5067; E2: 4795; E3: 4633; E4: 4779; F2: 5149; F3: 5046; F4: 5086; G2: 5046; G3: 4996; G4: 4886
9:25 | 37 | B2: 5076; B3: 5065; B4: 4947; C2: 5476; C3: 5347; C4: 5335; D2: 5147; D3: 5236; D4: 5311; E2: 4942; E3: 4980; E4: 4795; F2: 5203; F3: 5259; F4: 5168; G2: 5123; G3: 4995; G4: 4929
9:30 | 37 | B2: 5107; B3: 5130; B4: 5093; C2: 5498; C3: 5494; C4: 5314; D2: 5312; D3: 5212; D4: 5240; E2: 5082; E3: 4893; E4: 4927; F2: 5284; F3: 5300; F4: 5166; G2: 5145; G3: 5051; G4: 5155
9:35 | 37.1 | B2: 5133; B3: 5105; B4: 5062; C2: 5441; C3: 5490; C4: 5400; D2: 5459; D3: 5302; D4: 5281; E2: 5011; E3: 4937; E4: 4955; F2: 5200; F3: 5176; F4: 5089; G2: 5355; G3: 5072; G4: 5041
9:40 | 37 | B2: 5233; B3: 5226; B4: 5056; C2: 5599; C3: 5423; C4: 5432; D2: 5317; D3: 5340; D4: 5313; E2: 4979; E3: 4953; E4: 4932; F2: 5233; F3: 5379; F4: 5175; G2: 5278; G3: 5118; G4: 5109
9:45 | 37 | B2: 5319; B3: 5217; B4: 5167; C2: 5524; C3: 5573; C4: 5505; D2: 5561; D3: 5357; D4: 5350; E2: 4986; E3: 4997; E4: 4883; F2: 5419; F3: 5225; F4: 5273; G2: 5137; G3: 5185; G4: 5164
9:50 | 37.1 | B2: 5229; B3: 5177; B4: 5074; C2: 5547; C3: 5543; C4: 5480; D2: 5396; D3: 5390; D4: 5492; E2: 5164; E3: 5052; E4: 4945; F2: 5238; F3: 5326; F4: 5269; G2: 5284; G3: 5083; G4: 5234
9:55 | 37.1 | B2: 5214; B3: 5136; B4: 5183; C2: 5578; C3: 5592; C4: 5460; D2: 5525; D3: 5497; D4: 5311; E2: 5167; E3: 4941; E4: 4901; F2: 5359; F3: 5341; F4: 5342; G2: 5212; G3: 5071; G4: 5205
10:00 | 37.1 | B2: 5273; B3: 5161; B4: 5270; C2: 5585; C3: 5625; C4: 5688; D2: 5410; D3: 5384; D4: 5549; E2: 5139; E3: 5136; E4: 4993; F2: 5408; F3: 5369; F4: 5348; G2: 5405; G3: 5301; G4: 5304
10:05 | 37.1 | B2: 5341; B3: 5373; B4: 5358; C2: 5572; C3: 5651; C4: 5457; D2: 5393; D3: 5355; D4: 5503; E2: 5206; E3: 5067; E4: 4958; F2: 5295; F3: 5294; F4: 5360; G2: 5185; G3: 5205; G4: 5167
10:10 | 37.1 | B2: 5289; B3: 5048; B4: 5265; C2: 5481; C3: 5566; C4: 5452; D2: 5635; D3: 5573; D4: 5612; E2: 5035; E3: 5018; E4: 4929; F2: 5313; F3: 5556; F4: 5392; G2: 5365; G3: 5209; G4: 5155
10:15 | 37.1 | B2: 5265; B3: 5256; B4: 5218; C2: 5572; C3: 5463; C4: 5548; D2: 5465; D3: 5416; D4: 5636; E2: 5209; E3: 5099; E4: 5129; F2: 5368; F3: 5525; F4: 5464; G2: 5267; G3: 5233; G4: 5166
10:20 | 37 | B2: 5302; B3: 5445; B4: 5149; C2: 5620; C3: 5614; C4: 5723; D2: 5561; D3: 5445; D4: 5575; E2: 5188; E3: 5202; E4: 5038; F2: 5417; F3: 5502; F4: 5439; G2: 5331; G3: 5322; G4: 5277
10:25 | 37 | B2: 5436; B3: 5384; B4: 5365; C2: 5658; C3: 5665; C4: 5650; D2: 5457; D3: 5481; D4: 5508; E2: 5222; E3: 5141; E4: 5138; F2: 5445; F3: 5446; F4: 5383; G2: 5473; G3: 5477; G4: 5435
10:30 | 37.1 | B2: 5384; B3: 5404; B4: 5412; C2: 5839; C3: 5610; C4: 5630; D2: 5500; D3: 5512; D4: 5601; E2: 5279; E3: 5304; E4: 5233; F2: 5568; F3: 5488; F4: 5596; G2: 5430; G3: 5402; G4: 5449
10:35 | 37 | B2: 5494; B3: 5399; B4: 5219; C2: 5777; C3: 5559; C4: 5684; D2: 5635; D3: 5651; D4: 5633; E2: 5192; E3: 5176; E4: 5247; F2: 5688; F3: 5534; F4: 5417; G2: 5377; G3: 5301; G4: 5428
10:40 | 37 | B2: 5466; B3: 5477; B4: 5386; C2: 5880; C3: 5640; C4: 5761; D2: 5585; D3: 5579; D4: 5577; E2: 5255; E3: 5250; E4: 5205; F2: 5660; F3: 5531; F4: 5559; G2: 5487; G3: 5352; G4: 5363
10:45 | 37.1 | B2: 5563; B3: 5381; B4: 5418; C2: 5923; C3: 5884; C4: 5826; D2: 5575; D3: 5598; D4: 5610; E2: 5412; E3: 5303; E4: 5128; F2: 5545; F3: 5602; F4: 5578; G2: 5547; G3: 5353; G4: 5368
10:50 | 37.1 | B2: 5499; B3: 5627; B4: 5458; C2: 5851; C3: 5737; C4: 5829; D2: 5708; D3: 5587; D4: 5818; E2: 5352; E3: 5439; E4: 5224; F2: 5722; F3: 5615; F4: 5615; G2: 5432; G3: 5440; G4: 5485
10:55 | 37.1 | B2: 5593; B3: 5473; B4: 5404; C2: 5832; C3: 5751; C4: 5942; D2: 5501; D3: 5720; D4: 5697; E2: 5327; E3: 5497; E4: 5325; F2: 5597; F3: 5753; F4: 5548; G2: 5570; G3: 5500; G4: 5499
11:00 | 37 | B2: 5562; B3: 5513; B4: 5529; C2: 5913; C3: 5762; C4: 5852; D2: 5732; D3: 5705; D4: 5822; E2: 5474; E3: 5427; E4: 5285; F2: 5696; F3: 5724; F4: 5578; G2: 5567; G3: 5573; G4: 5396
11:05 | 37 | B2: 5578; B3: 5623; B4: 5504; C2: 5997; C3: 5820; C4: 5802; D2: 5721; D3: 5657; D4: 5857; E2: 5367; E3: 5413; E4: 5268; F2: 5558; F3: 5508; F4: 5596; G2: 5464; G3: 5378; G4: 5427
11:10 | 37 | B2: 5631; B3: 5475; B4: 5484; C2: 5899; C3: 5890; C4: 5821; D2: 5686; D3: 5709; D4: 5650; E2: 5333; E3: 5335; E4: 5355; F2: 5815; F3: 5676; F4: 5651; G2: 5564; G3: 5542; G4: 5536
11:15 | 37.1 | B2: 5638; B3: 5549; B4: 5505; C2: 6009; C3: 5803; C4: 5814; D2: 5787; D3: 5672; D4: 5715; E2: 5385; E3: 5431; E4: 5289; F2: 5752; F3: 5750; F4: 5698; G2: 5562; G3: 5465; G4: 5468
11:20 | 37 | B2: 5791; B3: 5591; B4: 5559; C2: 5954; C3: 5790; C4: 5936; D2: 5718; D3: 5743; D4: 5874; E2: 5453; E3: 5351; E4: 5472; F2: 5599; F3: 5706; F4: 5746; G2: 5623; G3: 5613; G4: 5489
11:25 | 37 | B2: 5590; B3: 5723; B4: 5555; C2: 6020; C3: 5944; C4: 5954; D2: 5950; D3: 5795; D4: 5900; E2: 5470; E3: 5475; E4: 5384; F2: 5646; F3: 5768; F4: 5831; G2: 5801; G3: 5778; G4: 5546
11:30 | 37 | B2: 5794; B3: 5738; B4: 5654; C2: 6002; C3: 6148; C4: 5977; D2: 5997; D3: 5948; D4: 5886; E2: 5495; E3: 5422; E4: 5396; F2: 5756; F3: 5800; F4: 5721; G2: 5686; G3: 5549; G4: 5766
11:35 | 37 | B2: 5667; B3: 5625; B4: 5648; C2: 6172; C3: 5974; C4: 6099; D2: 5987; D3: 5908; D4: 5847; E2: 5528; E3: 5568; E4: 5384; F2: 5620; F3: 5859; F4: 5878; G2: 5634; G3: 5706; G4: 5692
11:40 | 37 | B2: 5729; B3: 5761; B4: 5675; C2: 6009; C3: 6133; C4: 6002; D2: 5815; D3: 6047; D4: 5849; E2: 5555; E3: 5528; E4: 5444; F2: 5892; F3: 5853; F4: 5844; G2: 5716; G3: 5718; G4: 5854
11:45 | 37.1 | B2: 5727; B3: 5916; B4: 5706; C2: 6004; C3: 6018; C4: 6277; D2: 5979; D3: 6016; D4: 5883; E2: 5663; E3: 5479; E4: 5445; F2: 5839; F3: 5845; F4: 5732; G2: 5867; G3: 5631; G4: 5728
11:50 | 37.1 | B2: 5765; B3: 5810; B4: 5695; C2: 6064; C3: 6030; C4: 6021; D2: 6024; D3: 5927; D4: 5956; E2: 5524; E3: 5725; E4: 5602; F2: 5965; F3: 5871; F4: 5931; G2: 5749; G3: 5880; G4: 5630
0:00
0:00
0:00
0:00
0:00
0:00
0:00
0:00
0:00
0:00
0:00
0:00
0:00
0:00
0:00
0:00
0:00
0:00
0:00
0:00
0:00
0:00
0:00
0:00
0:00
0:00
0:00
0:00
0:00
0:00
0:00
0:00
0:00
0:00
0:00
0:00
0:00
0:00
0:00
0:00
0:00
0:00
0:00
0:00
0:00
0:00
0:00
0:00
0:00
0:00
0:00
0:00
0:00
0:00
0:00
0:00
0:00
0:00
0:00
0:00
0:00
0:00
0:00
0:00
0:00
0:00
0:00
0:00
0:00
0:00
0:00
0:00
0:00
0:00
0:00
0:00
0:00
0:00
0:00
0:00
0:00
0:00
0:00
0:00
0:00
0:00
0:00
0:00
0:00
0:00
0:00
0:00
0:00
0:00
0:00
0:00
0:00
0:00
0:00
mTuq:563,595
Time | T∞ mTuq:563,595 | A1 | A2 | A3 | A4 | A5 | A6 | A7 | A8 | A9 | A10 | A11 | A12 | B1 | B2 | B3 | B4 | B5 | B6 | B7 | B8 | B9 | B10 | B11 | B12 | C1 | C2 | C3 | C4 | C5 | C6 | C7 | C8 | C9 | C10 | C11 | C12 | D1 | D2 | D3 | D4 | D5 | D6 | D7 | D8 | D9 | D10 | D11 | D12 | E1 | E2 | E3 | E4 | E5 | E6 | E7 | E8 | E9 | E10 | E11 | E12 | F1 | F2 | F3 | F4 | F5 | F6 | F7 | F8 | F9 | F10 | F11 | F12 | G1 | G2 | G3 | G4 | G5 | G6 | G7 | G8 | G9 | G10 | G11 | G12 | H1 | H2 | H3 | H4 | H5 | H6 | H7 | H8 | H9 | H10 | H11 | H12
0:05 | 37.1 | B2: 108; B3: 112; B4: 170; C2: 126; C3: 138; C4: 141; D2: 150; D3: 147; D4: 88; E2: 151; E3: 139; E4: 151; F2: 110; F3: 134; F4: 145; G2: 118; G3: 160; G4: 153
0:10 | 37 | B2: 126; B3: 132; B4: 155; C2: 127; C3: 136; C4: 134; D2: 133; D3: 146; D4: 184; E2: 131; E3: 185; E4: 134; F2: 155; F3: 172; F4: 114; G2: 178; G3: 147; G4: 133
0:15 | 37 | B2: 139; B3: 115; B4: 161; C2: 131; C3: 177; C4: 149; D2: 110; D3: 116; D4: 141; E2: 115; E3: 174; E4: 166; F2: 156; F3: 129; F4: 137; G2: 142; G3: 147; G4: 122
0:20 | 37.1 | B2: 137; B3: 128; B4: 185; C2: 125; C3: 130; C4: 175; D2: 159; D3: 119; D4: 138; E2: 174; E3: 123; E4: 135; F2: 121; F3: 165; F4: 75; G2: 155; G3: 114; G4: 149
0:25 | 37.1 | B2: 159; B3: 148; B4: 138; C2: 157; C3: 122; C4: 181; D2: 111; D3: 119; D4: 178; E2: 151; E3: 153; E4: 141; F2: 136; F3: 123; F4: 149; G2: 133; G3: 97; G4: 133
0:30 | 37.1 | B2: 146; B3: 158; B4: 128; C2: 155; C3: 111; C4: 150; D2: 104; D3: 138; D4: 135; E2: 136; E3: 124; E4: 140; F2: 122; F3: 143; F4: 133; G2: 157; G3: 148; G4: 143
0:35 | 37 | B2: 134; B3: 107; B4: 108; C2: 108; C3: 112; C4: 138; D2: 135; D3: 137; D4: 137; E2: 152; E3: 125; E4: 198; F2: 111; F3: 163; F4: 136; G2: 137; G3: 130; G4: 122
0:40 | 37 | B2: 116; B3: 99; B4: 125; C2: 138; C3: 170; C4: 114; D2: 119; D3: 117; D4: 132; E2: 93; E3: 113; E4: 123; F2: 164; F3: 150; F4: 81; G2: 112; G3: 158; G4: 148
0:45 | 37 | B2: 131; B3: 134; B4: 160; C2: 175; C3: 147; C4: 105; D2: 150; D3: 113; D4: 124; E2: 130; E3: 136; E4: 143; F2: 149; F3: 131; F4: 134; G2: 159; G3: 146; G4: 105
0:50 | 37 | B2: 110; B3: 156; B4: 137; C2: 145; C3: 137; C4: 180; D2: 173; D3: 89; D4: 154; E2: 176; E3: 178; E4: 92; F2: 140; F3: 120; F4: 99; G2: 138; G3: 139; G4: 98
0:55 | 37 | B2: 118; B3: 125; B4: 156; C2: 161; C3: 133; C4: 116; D2: 132; D3: 163; D4: 92; E2: 171; E3: 180; E4: 131; F2: 153; F3: 155; F4: 123; G2: 149; G3: 146; G4: 141
1:00 | 37 | B2: 156; B3: 111; B4: 117; C2: 123; C3: 86; C4: 139; D2: 170; D3: 153; D4: 123; E2: 121; E3: 117; E4: 103; F2: 143; F3: 182; F4: 155; G2: 156; G3: 147; G4: 146
1:05 | 37.1 | B2: 108; B3: 177; B4: 144; C2: 116; C3: 119; C4: 164; D2: 142; D3: 152; D4: 117; E2: 127; E3: 174; E4: 113; F2: 179; F3: 155; F4: 161; G2: 137; G3: 133; G4: 210
1:10 | 37.1 | B2: 187; B3: 177; B4: 190; C2: 140; C3: 161; C4: 129; D2: 133; D3: 113; D4: 141; E2: 175; E3: 140; E4: 189; F2: 148; F3: 149; F4: 136; G2: 138; G3: 165; G4: 148
1:15 | 37.1 | B2: 180; B3: 188; B4: 175; C2: 149; C3: 132; C4: 189; D2: 169; D3: 135; D4: 119; E2: 187; E3: 181; E4: 185; F2: 143; F3: 178; F4: 157; G2: 178; G3: 146; G4: 152
1:20 | 37 | B2: 172; B3: 151; B4: 144; C2: 169; C3: 173; C4: 165; D2: 122; D3: 178; D4: 146; E2: 152; E3: 150; E4: 148; F2: 154; F3: 181; F4: 117; G2: 135; G3: 162; G4: 153
1:25 | 37.1 | B2: 174; B3: 182; B4: 173; C2: 169; C3: 155; C4: 105; D2: 172; D3: 200; D4: 130; E2: 223; E3: 193; E4: 208; F2: 197; F3: 204; F4: 125; G2: 143; G3: 168; G4: 135
1:30 | 37 | B2: 160; B3: 206; B4: 193; C2: 190; C3: 154; C4: 157; D2: 228; D3: 150; D4: 165; E2: 192; E3: 221; E4: 179; F2: 175; F3: 175; F4: 216; G2: 173; G3: 137; G4: 190
1:35 | 37 | B2: 171; B3: 198; B4: 161; C2: 181; C3: 183; C4: 143; D2: 202; D3: 163; D4: 193; E2: 256; E3: 221; E4: 220; F2: 201; F3: 192; F4: 184; G2: 208; G3: 175; G4: 148
1:40 | 37 | B2: 234; B3: 251; B4: 213; C2: 164; C3: 168; C4: 192; D2: 185; D3: 259; D4: 242; E2: 248; E3: 209; E4: 256; F2: 202; F3: 232; F4: 213; G2: 190; G3: 187; G4: 191
1:45 | 37 | B2: 215; B3: 277; B4: 211; C2: 174; C3: 206; C4: 207; D2: 238; D3: 178; D4: 170; E2: 230; E3: 262; E4: 253; F2: 179; F3: 212; F4: 182; G2: 184; G3: 261; G4: 178
1:50 | 37 | B2: 240; B3: 270; B4: 294; C2: 241; C3: 249; C4: 239; D2: 245; D3: 234; D4: 286; E2: 329; E3: 279; E4: 284; F2: 205; F3: 298; F4: 242; G2: 229; G3: 195; G4: 214
1:55 | 37 | B2: 344; B3: 237; B4: 325; C2: 246; C3: 244; C4: 246; D2: 270; D3: 235; D4: 316; E2: 286; E3: 360; E4: 387; F2: 236; F3: 253; F4: 198; G2: 178; G3: 249; G4: 253
2:00 | 37 | B2: 326; B3: 354; B4: 270; C2: 256; C3: 253; C4: 284; D2: 320; D3: 298; D4: 302; E2: 396; E3: 327; E4: 312; F2: 275; F3: 307; F4: 296; G2: 233; G3: 301; G4: 288
2:05 | 37 | B2: 291; B3: 320; B4: 363; C2: 358; C3: 285; C4: 292; D2: 327; D3: 268; D4: 360; E2: 363; E3: 409; E4: 363; F2: 324; F3: 354; F4: 333; G2: 271; G3: 338; G4: 313
2:10 | 37.1 | B2: 409; B3: 402; B4: 292; C2: 302; C3: 289; C4: 349; D2: 278; D3: 319; D4: 333; E2: 382; E3: 414; E4: 445; F2: 335; F3: 437; F4: 273; G2: 332; G3: 397; G4: 276
2:15 | 37 | B2: 492; B3: 462; B4: 407; C2: 445; C3: 356; C4: 381; D2: 393; D3: 378; D4: 299; E2: 509; E3: 413; E4: 437; F2: 369; F3: 385; F4: 394; G2: 351; G3: 360; G4: 311
2:20 | 37 | B2: 565; B3: 463; B4: 457; C2: 430; C3: 394; C4: 274; D2: 403; D3: 407; D4: 411; E2: 574; E3: 550; E4: 499; F2: 423; F3: 516; F4: 398; G2: 308; G3: 352; G4: 383
2:25 | 37 | B2: 561; B3: 554; B4: 502; C2: 427; C3: 475; C4: 405; D2: 385; D3: 469; D4: 446; E2: 628; E3: 617; E4: 457; F2: 358; F3: 441; F4: 418; G2: 436; G3: 433; G4: 434
2:30 | 37.1 | B2: 540; B3: 551; B4: 497; C2: 477; C3: 436; C4: 420; D2: 493; D3: 488; D4: 488; E2: 633; E3: 601; E4: 627; F2: 471; F3: 468; F4: 490; G2: 444; G3: 478; G4: 402
2:35 | 37 | B2: 596; B3: 669; B4: 630; C2: 470; C3: 477; C4: 493; D2: 593; D3: 536; D4: 515; E2: 817; E3: 772; E4: 663; F2: 515; F3: 609; F4: 491; G2: 520; G3: 480; G4: 484
2:40 | 37 | B2: 759; B3: 804; B4: 681; C2: 609; C3: 552; C4: 573; D2: 629; D3: 575; D4: 541; E2: 780; E3: 902; E4: 866; F2: 548; F3: 693; F4: 608; G2: 496; G3: 554; G4: 529
2:45 | 37 | B2: 829; B3: 832; B4: 772; C2: 621; C3: 598; C4: 571; D2: 664; D3: 703; D4: 686; E2: 961; E3: 904; E4: 922; F2: 616; F3: 768; F4: 650; G2: 648; G3: 544; G4: 653
2:50 | 37 | B2: 854; B3: 907; B4: 883; C2: 754; C3: 631; C4: 575; D2: 741; D3: 618; D4: 687; E2: 1112; E3: 1125; E4: 936; F2: 745; F3: 855; F4: 727; G2: 659; G3: 673; G4: 757
2:55 | 37 | B2: 1032; B3: 1100; B4: 998; C2: 794; C3: 714; C4: 723; D2: 848; D3: 827; D4: 847; E2: 1232; E3: 1180; E4: 1162; F2: 871; F3: 1008; F4: 867; G2: 801; G3: 835; G4: 665
3:00 | 37.1 | B2: 1154; B3: 1103; B4: 916; C2: 885; C3: 809; C4: 802; D2: 895; D3: 901; D4: 903; E2: 1289; E3: 1372; E4: 1109; F2: 971; F3: 1013; F4: 790; G2: 826; G3: 899; G4: 781
3:05 | 37.1 | B2: 1156; B3: 1112; B4: 1048; C2: 1015; C3: 896; C4: 881; D2: 951; D3: 1029; D4: 1024; E2: 1433; E3: 1413; E4: 1295; F2: 972; F3: 1198; F4: 927; G2: 863; G3: 962; G4: 940
3:10 | 37.1 | B2: 1324; B3: 1221; B4: 1333; C2: 1161; C3: 1032; C4: 1017; D2: 1241; D3: 1119; D4: 1080; E2: 1630; E3: 1726; E4: 1472; F2: 1134; F3: 1276; F4: 1022; G2: 901; G3: 1025; G4: 1016
3:15 | 37.1 | B2: 1535; B3: 1471; B4: 1214; C2: 1218; C3: 955; C4: 1048; D2: 1330; D3: 1290; D4: 1186; E2: 1834; E3: 1891; E4: 1745; F2: 1178; F3: 1352; F4: 1300; G2: 996; G3: 1118; G4: 1154
3:20 | 37.1 | B2: 1559; B3: 1560; B4: 1551; C2: 1322; C3: 1206; C4: 1158; D2: 1328; D3: 1397; D4: 1246; E2: 1792; E3: 1969; E4: 1845; F2: 1309; F3: 1460; F4: 1207; G2: 1218; G3: 1228; G4: 1133
3:25 | 37 | B2: 1693; B3: 1832; B4: 1707; C2: 1332; C3: 1373; C4: 1221; D2: 1457; D3: 1572; D4: 1359; E2: 2109; E3: 2062; E4: 1975; F2: 1281; F3: 1678; F4: 1324; G2: 1218; G3: 1294; G4: 1434
3:30 | 37 | B2: 1980; B3: 1772; B4: 1735; C2: 1436; C3: 1339; C4: 1245; D2: 1583; D3: 1531; D4: 1515; E2: 2292; E3: 2309; E4: 2491; F2: 1546; F3: 1627; F4: 1428; G2: 1326; G3: 1542; G4: 1345
3:35 | 37 | B2: 1797; B3: 2039; B4: 1737; C2: 1629; C3: 1565; C4: 1314; D2: 1677; D3: 1706; D4: 1387; E2: 2476; E3: 2464; E4: 2398; F2: 1647; F3: 1882; F4: 1562; G2: 1462; G3: 1650; G4: 1501
3:40 | 37 | B2: 2145; B3: 1984; B4: 1887; C2: 1782; C3: 1630; C4: 1560; D2: 1800; D3: 1814; D4: 1696; E2: 2344; E3: 2426; E4: 2485; F2: 1812; F3: 1913; F4: 1705; G2: 1624; G3: 1579; G4: 1725
3:45 | 37 | B2: 2020; B3: 2293; B4: 2038; C2: 1801; C3: 1692; C4: 1623; D2: 1832; D3: 1830; D4: 1803; E2: 2793; E3: 2639; E4: 2712; F2: 2068; F3: 2109; F4: 2087; G2: 1644; G3: 1851; G4: 1830
3:50 | 37 | B2: 2265; B3: 2148; B4: 2299; C2: 1845; C3: 1790; C4: 1760; D2: 2048; D3: 1886; D4: 1919; E2: 2717; E3: 2892; E4: 2900; F2: 1979; F3: 2299; F4: 2098; G2: 1857; G3: 1885; G4: 1916
3:55 | 37 | B2: 2426; B3: 2438; B4: 2211; C2: 1957; C3: 1807; C4: 1702; D2: 2019; D3: 2030; D4: 1928; E2: 2806; E3: 3012; E4: 2906; F2: 2210; F3: 2385; F4: 2002; G2: 1854; G3: 2133; G4: 2157
4:00 | 37 | B2: 2394; B3: 2567; B4: 2397; C2: 1941; C3: 1843; C4: 1972; D2: 2028; D3: 2099; D4: 1974; E2: 3086; E3: 3204; E4: 2895; F2: 2204; F3: 2351; F4: 2002; G2: 2141; G3: 2211; G4: 1998
4:05 | 37.1 | B2: 2589; B3: 2539; B4: 2515; C2: 2038; C3: 2000; C4: 1999; D2: 2172; D3: 2322; D4: 1952; E2: 3102; E3: 3074; E4: 3160; F2: 2342; F3: 2555; F4: 2263; G2: 2181; G3: 2163; G4: 2138
4:10 | 37.1 | B2: 2683; B3: 2537; B4: 2543; C2: 2247; C3: 2174; C4: 1937; D2: 2322; D3: 2169; D4: 2238; E2: 3235; E3: 3306; E4: 3278; F2: 2382; F3: 2535; F4: 2246; G2: 2270; G3: 2277; G4: 2184
4:15 | 37.1 | B2: 2685; B3: 2879; B4: 2824; C2: 2512; C3: 2059; C4: 2237; D2: 2395; D3: 2283; D4: 2399; E2: 3409; E3: 3497; E4: 3468; F2: 2476; F3: 2772; F4: 2568; G2: 2273; G3: 2266; G4: 2282
4:20 | 37 | B2: 2874; B3: 2935; B4: 2840; C2: 2441; C3: 2254; C4: 2121; D2: 2633; D3: 2537; D4: 2490; E2: 3442; E3: 3767; E4: 3549; F2: 2604; F3: 2889; F4: 2516; G2: 2341; G3: 2673; G4: 2337
4:25 | 37.1 | B2: 3050; B3: 3162; B4: 2989; C2: 2658; C3: 2480; C4: 2454; D2: 2710; D3: 2499; D4: 2383; E2: 3722; E3: 3737; E4: 3842; F2: 2617; F3: 3010; F4: 2621; G2: 2401; G3: 2698; G4: 2595
4:30 | 37 | B2: 3319; B3: 3362; B4: 3068; C2: 2746; C3: 2496; C4: 2369; D2: 2869; D3: 2803; D4: 2640; E2: 4121; E3: 4260; E4: 3903; F2: 3104; F3: 3015; F4: 2707; G2: 2560; G3: 2719; G4: 2755
4:35 | 37.1 | B2: 3119; B3: 3394; B4: 3149; C2: 2864; C3: 2757; C4: 2601; D2: 2756; D3: 2704; D4: 2972; E2: 4051; E3: 4446; E4: 4170; F2: 3045; F3: 3529; F4: 3028; G2: 2719; G3: 2910; G4: 2792
4:40 | 37 | B2: 3457; B3: 3472; B4: 3254; C2: 2985; C3: 2915; C4: 2721; D2: 3122; D3: 3130; D4: 2940; E2: 4393; E3: 4419; E4: 4444; F2: 3156; F3: 3431; F4: 3103; G2: 2858; G3: 3005; G4: 2997
4:45 | 37.1 | B2: 3522; B3: 3794; B4: 3717; C2: 3074; C3: 2923; C4: 2917; D2: 3056; D3: 3123; D4: 2999; E2: 4571; E3: 4437; E4: 4597; F2: 3195; F3: 3692; F4: 3278; G2: 2936; G3: 3269; G4: 3128
4:50 | 37.1 | B2: 3370; B3: 3662; B4: 3763; C2: 3083; C3: 2940; C4: 2994; D2: 3301; D3: 2976; D4: 3022; E2: 4805; E3: 4731; E4: 4551; F2: 3472; F3: 3619; F4: 3598; G2: 3141; G3: 3184; G4: 3402
4:55 | 37.1 | B2: 3546; B3: 3892; B4: 3695; C2: 2975; C3: 3061; C4: 3002; D2: 3187; D3: 3075; D4: 3150; E2: 4717; E3: 5047; E4: 4608; F2: 3626; F3: 3727; F4: 3452; G2: 3313; G3: 3547; G4: 3414
5:00 | 37.1 | B2: 3339; B3: 3671; B4: 3813; C2: 3068; C3: 3208; C4: 2975; D2: 3167; D3: 3055; D4: 3060; E2: 4688; E3: 4830; E4: 5003; F2: 3895; F3: 3804; F4: 3840; G2: 3394; G3: 3693; G4: 3496
5:05 | 37 | B2: 3502; B3: 3571; B4: 3587; C2: 3014; C3: 3290; C4: 2995; D2: 3123; D3: 3152; D4: 2708; E2: 4735; E3: 4841; E4: 4819; F2: 3795; F3: 3856; F4: 3845; G2: 3561; G3: 3524; G4: 3625
5:10 | 37.1 | B2: 3283; B3: 3579; B4: 3661; C2: 2903; C3: 3004; C4: 3102; D2: 3040; D3: 2881; D4: 2746; E2: 4654; E3: 4750; E4: 4795; F2: 3900; F3: 3487; F4: 3580; G2: 3588; G3: 3623; G4: 3660
5:15 | 37.1 | B2: 3242; B3: 3585; B4: 3547; C2: 2720; C3: 2973; C4: 3149; D2: 2950; D3: 2935; D4: 2933; E2: 4355; E3: 4524; E4: 4754; F2: 3709; F3: 3506; F4: 3550; G2: 3627; G3: 3765; G4: 3521
5:20 | 37.1 | B2: 3164; B3: 3284; B4: 3437; C2: 2690; C3: 2845; C4: 2711; D2: 2671; D3: 2963; D4: 2677; E2: 4537; E3: 4325; E4: 4669; F2: 3679; F3: 3404; F4: 3454; G2: 3636; G3: 3520; G4: 3427
5:25 | 37.1 | B2: 3130; B3: 3118; B4: 3260; C2: 2777; C3: 2812; C4: 2761; D2: 2796; D3: 2717; D4: 2531; E2: 4068; E3: 4117; E4: 4357; F2: 3394; F3: 3410; F4: 3428; G2: 3527; G3: 3603; G4: 3411
5:30 | 37 | B2: 2765; B3: 3141; B4: 3085; C2: 2696; C3: 2777; C4: 2685; D2: 2555; D3: 2691; D4: 2469; E2: 3848; E3: 4109; E4: 4236; F2: 3556; F3: 3300; F4: 3337; G2: 3398; G3: 3307; G4: 3377
5:35 | 37 | B2: 2824; B3: 2934; B4: 2915; C2: 2458; C3: 2744; C4: 2627; D2: 2346; D3: 2550; D4: 2452; E2: 3870; E3: 3757; E4: 4037; F2: 3583; F3: 3029; F4: 3372; G2: 3586; G3: 3332; G4: 3217
5:40 | 37.1 | B2: 2685; B3: 2767; B4: 2952; C2: 2507; C3: 2589; C4: 2589; D2: 2224; D3: 2413; D4: 2351; E2: 3318; E3: 3836; E4: 3967; F2: 3381; F3: 3037; F4: 3260; G2: 3333; G3: 3186; G4: 2941
5:45 | 37 | B2: 2527; B3: 2766; B4: 2663; C2: 2212; C3: 2394; C4: 2579; D2: 2236; D3: 2155; D4: 2087; E2: 3498; E3: 3414; E4: 3739; F2: 3298; F3: 3168; F4: 3121; G2: 3350; G3: 3252; G4: 3160
5:50 | 37 | B2: 2148; B3: 2653; B4: 2639; C2: 2215; C3: 2252; C4: 2270; D2: 2058; D3: 2185; D4: 1964; E2: 3382; E3: 3246; E4: 3517; F2: 3175; F3: 2736; F4: 2865; G2: 3102; G3: 2951; G4: 2999
5:55 | 37.1 | B2: 2008; B3: 2311; B4: 2471; C2: 2067; C3: 2277; C4: 2441; D2: 1883; D3: 1833; D4: 1826; E2: 3171; E3: 3030; E4: 3265; F2: 3053; F3: 2687; F4: 2859; G2: 2968; G3: 2857; G4: 2761
6:00 | 37.1 | B2: 2102; B3: 2152; B4: 2240; C2: 2053; C3: 2049; C4: 2229; D2: 1829; D3: 1949; D4: 1738; E2: 2777; E3: 3034; E4: 3130; F2: 2973; F3: 2430; F4: 2856; G2: 2862; G3: 2799; G4: 2688
6:05 | 37 | B2: 1822; B3: 1978; B4: 2159; C2: 1929; C3: 1967; C4: 2106; D2: 1628; D3: 1775; D4: 1481; E2: 2617; E3: 2623; E4: 2924; F2: 2770; F3: 2264; F4: 2511; G2: 2795; G3: 2606; G4: 2476
6:10 | 37.1 | B2: 1702; B3: 1899; B4: 2145; C2: 1652; C3: 1841; C4: 1904; D2: 1586; D3: 1584; D4: 1383; E2: 2403; E3: 2530; E4: 2654; F2: 2665; F3: 2156; F4: 2499; G2: 2608; G3: 2631; G4: 2422
6:15 | 37 | B2: 1551; B3: 1728; B4: 1865; C2: 1504; C3: 1632; C4: 1680; D2: 1246; D3: 1352; D4: 1293; E2: 2059; E3: 2126; E4: 2436; F2: 2472; F3: 2011; F4: 2185; G2: 2585; G3: 2382; G4: 2215
6:20 | 37 | B2: 1391; B3: 1352; B4: 1628; C2: 1335; C3: 1469; C4: 1567; D2: 1328; D3: 1256; D4: 1171; E2: 1913; E3: 1992; E4: 2184; F2: 2218; F3: 1641; F4: 2102; G2: 2445; G3: 2275; G4: 2120
6:25 | 37 | B2: 1201; B3: 1349; B4: 1481; C2: 1200; C3: 1248; C4: 1399; D2: 1059; D3: 1114; D4: 1025; E2: 1688; E3: 1628; E4: 1983; F2: 1941; F3: 1391; F4: 1824; G2: 2116; G3: 1922; G4: 2029
6:30 | 37 | B2: 1170; B3: 1209; B4: 1361; C2: 1101; C3: 1325; C4: 1251; D2: 1023; D3: 901; D4: 804; E2: 1560; E3: 1417; E4: 1698; F2: 1708; F3: 1327; F4: 1543; G2: 1951; G3: 1769; G4: 1779
6:35 | 37 | B2: 1018; B3: 1111; B4: 1099; C2: 976; C3: 1008; C4: 1199; D2: 827; D3: 917; D4: 859; E2: 1445; E3: 1443; E4: 1508; F2: 1672; F3: 1274; F4: 1520; G2: 1777; G3: 1446; G4: 1488
6:40 | 37 | B2: 891; B3: 941; B4: 1147; C2: 931; C3: 965; C4: 1045; D2: 852; D3: 795; D4: 848; E2: 1316; E3: 1335; E4: 1342; F2: 1458; F3: 1136; F4: 1340; G2: 1581; G3: 1397; G4: 1354
6:45 | 37 | B2: 847; B3: 879; B4: 1003; C2: 723; C3: 810; C4: 966; D2: 626; D3: 663; D4: 623; E2: 1194; E3: 1029; E4: 1285; F2: 1303; F3: 974; F4: 1159; G2: 1529; G3: 1132; G4: 1331
6:50 | 37 | B2: 710; B3: 704; B4: 805; C2: 788; C3: 849; C4: 818; D2: 630; D3: 586; D4: 614; E2: 1106; E3: 1049; E4: 1194; F2: 1142; F3: 886; F4: 1048; G2: 1302; G3: 1211; G4: 1085
6:55 | 37.1 | B2: 702; B3: 738; B4: 803; C2: 639; C3: 713; C4: 700; D2: 788; D3: 636; D4: 595; E2: 854; E3: 1016; E4: 1013; F2: 1090; F3: 861; F4: 973; G2: 1150; G3: 1020; G4: 1122
7:00 | 37.1 | B2: 715; B3: 649; B4: 675; C2: 642; C3: 613; C4: 689; D2: 583; D3: 638; D4: 486; E2: 1026; E3: 934; E4: 994; F2: 885; F3: 809; F4: 936; G2: 1095; G3: 969; G4: 911
7:05 | 37 | B2: 611; B3: 650; B4: 791; C2: 545; C3: 578; C4: 722; D2: 533; D3: 545; D4: 609; E2: 814; E3: 794; E4: 940; F2: 756; F3: 700; F4: 782; G2: 927; G3: 788; G4: 846
7:10 | 37.1 | B2: 618; B3: 625; B4: 657; C2: 509; C3: 577; C4: 580; D2: 506; D3: 525; D4: 594; E2: 849; E3: 839; E4: 745; F2: 803; F3: 743; F4: 726; G2: 755; G3: 694; G4: 796
7:15 | 37.1 | B2: 524; B3: 670; B4: 738; C2: 570; C3: 536; C4: 556; D2: 562; D3: 496; D4: 528; E2: 849; E3: 774; E4: 904; F2: 754; F3: 641; F4: 678; G2: 764; G3: 712; G4: 736
7:20 | 37 | B2: 609; B3: 574; B4: 718; C2: 531; C3: 572; C4: 519; D2: 564; D3: 560; D4: 509; E2: 763; E3: 811; E4: 698; F2: 688; F3: 605; F4: 702; G2: 689; G3: 709; G4: 672
7:25 | 37 | B2: 544; B3: 591; B4: 670; C2: 468; C3: 521; C4: 599; D2: 494; D3: 522; D4: 443; E2: 692; E3: 721; E4: 792; F2: 733; F3: 618; F4: 709; G2: 630; G3: 598; G4: 653
7:30 | 37.1 | B2: 560; B3: 629; B4: 590; C2: 489; C3: 552; C4: 563; D2: 529; D3: 461; D4: 577; E2: 809; E3: 737; E4: 783; F2: 614; F3: 561; F4: 558; G2: 656; G3: 692; G4: 627
7:35 | 37 | B2: 624; B3: 622; B4: 582; C2: 430; C3: 497; C4: 503; D2: 471; D3: 532; D4: 473; E2: 790; E3: 700; E4: 711; F2: 597; F3: 634; F4: 722; G2: 696; G3: 596; G4: 602
7:40 | 37 | B2: 509; B3: 619; B4: 581; C2: 490; C3: 524; C4: 476; D2: 514; D3: 484; D4: 516; E2: 648; E3: 815; E4: 748; F2: 650; F3: 556; F4: 602; G2: 625; G3: 622; G4: 560
7:45 | 37 | B2: 551; B3: 587; B4: 620; C2: 545; C3: 539; C4: 473; D2: 434; D3: 491; D4: 570; E2: 679; E3: 657; E4: 736; F2: 572; F3: 525; F4: 539; G2: 585; G3: 552; G4: 508
7:50 | 37.1 | B2: 500; B3: 603; B4: 575; C2: 414; C3: 502; C4: 496; D2: 509; D3: 497; D4: 516; E2: 763; E3: 721; E4: 741; F2: 622; F3: 554; F4: 541; G2: 520; G3: 583; G4: 580
7:55 | 37 | B2: 501; B3: 636; B4: 532; C2: 412; C3: 524; C4: 486; D2: 489; D3: 477; D4: 469; E2: 775; E3: 710; E4: 781; F2: 562; F3: 617; F4: 555; G2: 588; G3: 534; G4: 573
8:00 | 37 | B2: 567; B3: 532; B4: 576; C2: 468; C3: 508; C4: 507; D2: 469; D3: 500; D4: 411; E2: 670; E3: 695; E4: 777; F2: 597; F3: 594; F4: 621; G2: 703; G3: 545; G4: 528
8:05 | 37.1 | B2: 489; B3: 599; B4: 571; C2: 535; C3: 486; C4: 554; D2: 543; D3: 496; D4: 561; E2: 718; E3: 686; E4: 817; F2: 629; F3: 518; F4: 547; G2: 524; G3: 552; G4: 631
8:10 | 37.1 | B2: 592; B3: 611; B4: 554; C2: 461; C3: 461; C4: 459; D2: 473; D3: 549; D4: 470; E2: 772; E3: 727; E4: 661; F2: 584; F3: 519; F4: 564; G2: 589; G3: 593; G4: 568
8:15 | 37 | B2: 541; B3: 609; B4: 596; C2: 481; C3: 476; C4: 518; D2: 530; D3: 483; D4: 526; E2: 682; E3: 653; E4: 657; F2: 585; F3: 526; F4: 618; G2: 584; G3: 576; G4: 615
8:20 | 37 | B2: 551; B3: 563; B4: 560; C2: 458; C3: 526; C4: 493; D2: 484; D3: 508; D4: 454; E2: 708; E3: 619; E4: 792; F2: 529; F3: 584; F4: 537; G2: 566; G3: 578; G4: 584
8:25 | 37 | B2: 610; B3: 548; B4: 562; C2: 459; C3: 440; C4: 492; D2: 610; D3: 456; D4: 488; E2: 726; E3: 725; E4: 823; F2: 504; F3: 531; F4: 513; G2: 494; G3: 596; G4: 545
8:30 | 37 | B2: 628; B3: 532; B4: 605; C2: 552; C3: 530; C4: 487; D2: 472; D3: 495; D4: 504; E2: 724; E3: 786; E4: 855; F2: 513; F3: 606; F4: 513; G2: 626; G3: 589; G4: 505
8:35 | 37 | B2: 516; B3: 546; B4: 594; C2: 510; C3: 500; C4: 508; D2: 464; D3: 502; D4: 490; E2: 700; E3: 764; E4: 824; F2: 631; F3: 558; F4: 577; G2: 642; G3: 561; G4: 574
8:40 | 37 | B2: 555; B3: 578; B4: 566; C2: 455; C3: 496; C4: 517; D2: 497; D3: 426; D4: 500; E2: 748; E3: 717; E4: 640; F2: 617; F3: 556; F4: 523; G2: 508; G3: 582; G4: 551
8:45 | 37.1 | B2: 516; B3: 661; B4: 636; C2: 508; C3: 462; C4: 455; D2: 498; D3: 501; D4: 524; E2: 694; E3: 652; E4: 777; F2: 566; F3: 566; F4: 578; G2: 530; G3: 490; G4: 515
8:50 | 37.1 | B2: 548; B3: 542; B4: 707; C2: 521; C3: 468; C4: 456; D2: 572; D3: 557; D4: 438; E2: 755; E3: 719; E4: 714; F2: 599; F3: 569; F4: 592; G2: 634; G3: 556; G4: 600
8:55 | 37.1 | B2: 586; B3: 523; B4: 615; C2: 435; C3: 420; C4: 442; D2: 565; D3: 476; D4: 450; E2: 693; E3: 688; E4: 773; F2: 531; F3: 586; F4: 603; G2: 629; G3: 567; G4: 533
9:00 | 37 | B2: 545; B3: 582; B4: 599; C2: 506; C3: 533; C4: 504; D2: 499; D3: 462; D4: 464; E2: 629; E3: 840; E4: 773; F2: 582; F3: 622; F4: 614; G2: 497; G3: 601; G4: 582
9:05 | 37.1 | B2: 494; B3: 547; B4: 600; C2: 485; C3: 495; C4: 440; D2: 639; D3: 485; D4: 523; E2: 736; E3: 714; E4: 777; F2: 471; F3: 582; F4: 523; G2: 550; G3: 461; G4: 524
9:10 | 37 | B2: 579; B3: 613; B4: 539; C2: 427; C3: 533; C4: 465; D2: 527; D3: 530; D4: 478; E2: 727; E3: 712; E4: 735; F2: 541; F3: 625; F4: 568; G2: 536; G3: 544; G4: 644
9:15 | 37 | B2: 529; B3: 641; B4: 602; C2: 410; C3: 563; C4: 433; D2: 493; D3: 547; D4: 414; E2: 720; E3: 770; E4: 693; F2: 588; F3: 563; F4: 572; G2: 529; G3: 578; G4: 508
9:20 | 37 | B2: 474; B3: 586; B4: 590; C2: 521; C3: 523; C4: 473; D2: 478; D3: 495; D4: 471; E2: 765; E3: 655; E4: 719; F2: 581; F3: 512; F4: 494; G2: 469; G3: 519; G4: 575
9:25 | 37 | B2: 527; B3: 524; B4: 539; C2: 494; C3: 485; C4: 489; D2: 547; D3: 536; D4: 414; E2: 662; E3: 782; E4: 792; F2: 563; F3: 514; F4: 592; G2: 524; G3: 508; G4: 563
9:30 | 37 | B2: 545; B3: 601; B4: 512; C2: 478; C3: 368; C4: 536; D2: 492; D3: 452; D4: 465; E2: 672; E3: 723; E4: 774; F2: 563; F3: 588; F4: 485; G2: 543; G3: 608; G4: 626
9:35 | 37.1 | B2: 543; B3: 618; B4: 527; C2: 495; C3: 468; C4: 473; D2: 535; D3: 479; D4: 466; E2: 715; E3: 681; E4: 828; F2: 527; F3: 588; F4: 576; G2: 522; G3: 594; G4: 603
9:40 | 37 | B2: 498; B3: 572; B4: 535; C2: 504; C3: 507; C4: 471; D2: 589; D3: 519; D4: 487; E2: 732; E3: 647; E4: 780; F2: 603; F3: 587; F4: 565; G2: 553; G3: 563; G4: 535
9:45 | 37 | B2: 586; B3: 535; B4: 566; C2: 492; C3: 467; C4: 483; D2: 537; D3: 477; D4: 575; E2: 645; E3: 770; E4: 695; F2: 529; F3: 542; F4: 595; G2: 510; G3: 502; G4: 610
9:50 | 37.1 | B2: 518; B3: 607; B4: 529; C2: 467; C3: 462; C4: 524; D2: 604; D3: 515; D4: 495; E2: 666; E3: 737; E4: 779; F2: 651; F3: 634; F4: 536; G2: 479; G3: 538; G4: 585
9:55 | 37.1 | B2: 506; B3: 564; B4: 554; C2: 499; C3: 489; C4: 441; D2: 542; D3: 501; D4: 534; E2: 728; E3: 727; E4: 768; F2: 584; F3: 593; F4: 556; G2: 553; G3: 547; G4: 570
10:00 | 37.1 | B2: 546; B3: 670; B4: 560; C2: 507; C3: 458; C4: 437; D2: 483; D3: 514; D4: 435; E2: 682; E3: 752; E4: 872; F2: 596; F3: 531; F4: 560; G2: 555; G3: 586; G4: 493
10:05 | 37.1 | B2: 577; B3: 531; B4: 566; C2: 437; C3: 475; C4: 578; D2: 501; D3: 528; D4: 477; E2: 668; E3: 762; E4: 681; F2: 579; F3: 553; F4: 592; G2: 527; G3: 510; G4: 561
10:10 | 37.1 | B2: 618; B3: 648; B4: 629; C2: 493; C3: 547; C4: 513; D2: 483; D3: 561; D4: 545; E2: 678; E3: 832; E4: 699; F2: 539; F3: 543; F4: 546; G2: 539; G3: 660; G4: 507
10:15 | 37.1 | B2: 544; B3: 569; B4: 596; C2: 440; C3: 473; C4: 493; D2: 469; D3: 567; D4: 490; E2: 676; E3: 741; E4: 610; F2: 449; F3: 565; F4: 612; G2: 509; G3: 498; G4: 555
10:20 | 37 | B2: 544; B3: 563; B4: 594; C2: 534; C3: 440; C4: 528; D2: 529; D3: 453; D4: 472; E2: 711; E3: 733; E4: 696; F2: 562; F3: 543; F4: 565; G2: 535; G3: 592; G4: 553
10:25 | 37 | B2: 573; B3: 558; B4: 586; C2: 505; C3: 454; C4: 484; D2: 462; D3: 569; D4: 500; E2: 769; E3: 720; E4: 689; F2: 590; F3: 599; F4: 484; G2: 544; G3: 663; G4: 606
10:30 | 37.1 | B2: 515; B3: 556; B4: 625; C2: 434; C3: 537; C4: 509; D2: 535; D3: 481; D4: 559; E2: 591; E3: 778; E4: 702; F2: 569; F3: 584; F4: 575; G2: 565; G3: 583; G4: 540
10:35 | 37 | B2: 555; B3: 597; B4: 568; C2: 408; C3: 493; C4: 498; D2: 475; D3: 496; D4: 510; E2: 641; E3: 800; E4: 741; F2: 577; F3: 544; F4: 557; G2: 562; G3: 498; G4: 532
10:40 | 37 | B2: 544; B3: 634; B4: 557; C2: 466; C3: 455; C4: 491; D2: 505; D3: 517; D4: 562; E2: 663; E3: 724; E4: 831; F2: 463; F3: 577; F4: 565; G2: 612; G3: 520; G4: 484
10:45 | 37.1 | B2: 689; B3: 515; B4: 488; C2: 429; C3: 492; C4: 520; D2: 434; D3: 461; D4: 514; E2: 748; E3: 758; E4: 680; F2: 516; F3: 529; F4: 569; G2: 579; G3: 603; G4: 511
10:50 | 37.1 | B2: 600; B3: 541; B4: 555; C2: 473; C3: 545; C4: 434; D2: 552; D3: 591; D4: 406; E2: 706; E3: 646; E4: 775; F2: 568; F3: 604; F4: 512; G2: 566; G3: 562; G4: 512
10:55 | 37.1 | B2: 549; B3: 543; B4: 490; C2: 492; C3: 410; C4: 487; D2: 532; D3: 467; D4: 519; E2: 662; E3: 762; E4: 732; F2: 483; F3: 564; F4: 565; G2: 605; G3: 643; G4: 510
11:00 | 37 | B2: 596; B3: 660; B4: 599; C2: 491; C3: 470; C4: 525; D2: 508; D3: 555; D4: 427; E2: 717; E3: 703; E4: 762; F2: 570; F3: 496; F4: 582; G2: 531; G3: 537; G4: 560
11:05 | 37 | B2: 535; B3: 552; B4: 507; C2: 438; C3: 525; C4: 468; D2: 511; D3: 449; D4: 485; E2: 599; E3: 736; E4: 669; F2: 527; F3: 573; F4: 497; G2: 555; G3: 583; G4: 654
11:10 | 37 | B2: 508; B3: 574; B4: 542; C2: 468; C3: 496; C4: 446; D2: 520; D3: 452; D4: 466; E2: 750; E3: 680; E4: 738; F2: 557; F3: 537; F4: 605; G2: 490; G3: 451; G4: 635
11:15 | 37.1 | B2: 574; B3: 599; B4: 543; C2: 527; C3: 444; C4: 516; D2: 503; D3: 500; D4: 447; E2: 698; E3: 712; E4: 672; F2: 490; F3: 499; F4: 612; G2: 565; G3: 590; G4: 539
11:20 | 37 | B2: 557; B3: 604; B4: 624; C2: 445; C3: 487; C4: 487; D2: 534; D3: 494; D4: 488; E2: 659; E3: 752; E4: 661; F2: 477; F3: 592; F4: 605; G2: 549; G3: 605; G4: 580
11:25 | 37 | B2: 601; B3: 526; B4: 524; C2: 482; C3: 471; C4: 600; D2: 458; D3: 592; D4: 489; E2: 653; E3: 731; E4: 690; F2: 557; F3: 539; F4: 499; G2: 453; G3: 565; G4: 585
11:30 | 37 | B2: 562; B3: 494; B4: 586; C2: 514; C3: 466; C4: 409; D2: 550; D3: 541; D4: 430; E2: 668; E3: 704; E4: 737; F2: 635; F3: 501; F4: 528; G2: 518; G3: 579; G4: 500
11:35 | 37 | B2: 557; B3: 556; B4: 635; C2: 440; C3: 518; C4: 421; D2: 467; D3: 432; D4: 446; E2: 671; E3: 727; E4: 738; F2: 523; F3: 535; F4: 533; G2: 536; G3: 547; G4: 546
11:40 | 37 | B2: 604; B3: 586; B4: 535; C2: 505; C3: 464; C4: 500; D2: 485; D3: 438; D4: 462; E2: 654; E3: 690; E4: 746; F2: 561; F3: 520; F4: 523; G2: 507; G3: 547; G4: 533
11:45 | 37.1 | B2: 604; B3: 572; B4: 574; C2: 411; C3: 487; C4: 424; D2: 502; D3: 511; D4: 505; E2: 622; E3: 734; E4: 741; F2: 457; F3: 577; F4: 629; G2: 546; G3: 591; G4: 599
11:50 | 37.1 | B2: 585; B3: 543; B4: 514; C2: 526; C3: 427; C4: 467; D2: 490; D3: 513; D4: 465; E2: 599; E3: 730; E4: 765; F2: 557; F3: 554; F4: 559; G2: 520; G3: 562; G4: 537
0:00
0:00
0:00
0:00
0:00
0:00
0:00
0:00
0:00
0:00
0:00
0:00
0:00
0:00
0:00
0:00
0:00
0:00
0:00
0:00
0:00
0:00
0:00
0:00
0:00
0:00
0:00
0:00
0:00
0:00
0:00
0:00
0:00
0:00
0:00
0:00
0:00
0:00
0:00
0:00
0:00
0:00
0:00
0:00
0:00
0:00
0:00
0:00
0:00
0:00
0:00
0:00
0:00
0:00
0:00
0:00
0:00
0:00
0:00
0:00
0:00
0:00
0:00
0:00
0:00
0:00
0:00
0:00
0:00
0:00
0:00
0:00
0:00
0:00
0:00
0:00
0:00
0:00
0:00
0:00
0:00
0:00
0:00
0:00
0:00
0:00
0:00
0:00
0:00
0:00
0:00
0:00
0:00
0:00
0:00
0:00
0:00
0:00
0:00
Results
| 1 | A1: 2; A2: 3; A3: 4; A4: 5; A5: 6; A6: 7; A7: 8; A8: 9; A9: 10; A10: 11; A11: 12
A | ????? | A1: ?????; A2: ?????; A3: ?????; A4: ?????; A5: ?????; A6: ?????; A7: ?????; A8: ?????; A9: ?????; A10: ?????; A11: ?????; A12: Max V [OD700:700]
| ????? | A1: ?????; A2: ?????; A3: ?????; A4: ?????; A5: ?????; A6: ?????; A7: ?????; A8: ?????; A9: ?????; A10: ?????; A11: ?????; A12: R-Squared [OD700:700]
| ????? | A1: ?????; A2: ?????; A3: ?????; A4: ?????; A5: ?????; A6: ?????; A7: ?????; A8: ?????; A9: ?????; A10: ?????; A11: ?????; A12: t at Max V [OD700:700]
| ????? | A1: ?????; A2: ?????; A3: ?????; A4: ?????; A5: ?????; A6: ?????; A7: ?????; A8: ?????; A9: ?????; A10: ?????; A11: ?????; A12: Lagtime [OD700:700]
| ????? | A1: ?????; A2: ?????; A3: ?????; A4: ?????; A5: ?????; A6: ?????; A7: ?????; A8: ?????; A9: ?????; A10: ?????; A11: ?????; A12: Max V [YFP:503,540]
| ????? | A1: ?????; A2: ?????; A3: ?????; A4: ?????; A5: ?????; A6: ?????; A7: ?????; A8: ?????; A9: ?????; A10: ?????; A11: ?????; A12: R-Squared [YFP:503,540]
| ????? | A1: ?????; A2: ?????; A3: ?????; A4: ?????; A5: ?????; A6: ?????; A7: ?????; A8: ?????; A9: ?????; A10: ?????; A11: ?????; A12: t at Max V [YFP:503,540]
| ????? | A1: ?????; A2: ?????; A3: ?????; A4: ?????; A5: ?????; A6: ?????; A7: ?????; A8: ?????; A9: ?????; A10: ?????; A11: ?????; A12: Lagtime [YFP:503,540]
| ????? | A1: ?????; A2: ?????; A3: ?????; A4: ?????; A5: ?????; A6: ?????; A7: ?????; A8: ?????; A9: ?????; A10: ?????; A11: ?????; A12: Max V [mTuq:434,474]
| ????? | A1: ?????; A2: ?????; A3: ?????; A4: ?????; A5: ?????; A6: ?????; A7: ?????; A8: ?????; A9: ?????; A10: ?????; A11: ?????; A12: R-Squared [mTuq:434,474]
| ????? | A1: ?????; A2: ?????; A3: ?????; A4: ?????; A5: ?????; A6: ?????; A7: ?????; A8: ?????; A9: ?????; A10: ?????; A11: ?????; A12: t at Max V [mTuq:434,474]
| ????? | A1: ?????; A2: ?????; A3: ?????; A4: ?????; A5: ?????; A6: ?????; A7: ?????; A8: ?????; A9: ?????; A10: ?????; A11: ?????; A12: Lagtime [mTuq:434,474]
| ????? | A1: ?????; A2: ?????; A3: ?????; A4: ?????; A5: ?????; A6: ?????; A7: ?????; A8: ?????; A9: ?????; A10: ?????; A11: ?????; A12: Max V [mTuq:563,595]
| ????? | A1: ?????; A2: ?????; A3: ?????; A4: ?????; A5: ?????; A6: ?????; A7: ?????; A8: ?????; A9: ?????; A10: ?????; A11: ?????; A12: R-Squared [mTuq:563,595]
| ????? | A1: ?????; A2: ?????; A3: ?????; A4: ?????; A5: ?????; A6: ?????; A7: ?????; A8: ?????; A9: ?????; A10: ?????; A11: ?????; A12: t at Max V [mTuq:563,595]
| ????? | A1: ?????; A2: ?????; A3: ?????; A4: ?????; A5: ?????; A6: ?????; A7: ?????; A8: ?????; A9: ?????; A10: ?????; A11: ?????; A12: Lagtime [mTuq:563,595]
B | ????? | A1: 4.36; A2: 4.282; A3: 4.202; A4: ?????; A5: ?????; A6: ?????; A7: ?????; A8: ?????; A9: ?????; A10: ?????; A11: ?????; A12: Max V [OD700:700]
| ????? | A1: 0.998; A2: 1; A3: 1; A4: ?????; A5: ?????; A6: ?????; A7: ?????; A8: ?????; A9: ?????; A10: ?????; A11: ?????; A12: R-Squared [OD700:700]
| ????? | A1: 4:24; A2: 4:24; A3: 4:29; A4: ?????; A5: ?????; A6: ?????; A7: ?????; A8: ?????; A9: ?????; A10: ?????; A11: ?????; A12: t at Max V [OD700:700]
| ????? | A1: 3:00; A2: 3:06; A3: 3:11; A4: ?????; A5: ?????; A6: ?????; A7: ?????; A8: ?????; A9: ?????; A10: ?????; A11: ?????; A12: Lagtime [OD700:700]
| ????? | A1: 18140; A2: 15840; A3: 17520; A4: ?????; A5: ?????; A6: ?????; A7: ?????; A8: ?????; A9: ?????; A10: ?????; A11: ?????; A12: Max V [YFP:503,540]
| ????? | A1: 0.996; A2: 0.967; A3: 0.99; A4: ?????; A5: ?????; A6: ?????; A7: ?????; A8: ?????; A9: ?????; A10: ?????; A11: ?????; A12: R-Squared [YFP:503,540]
| ????? | A1: 4:24; A2: 4:29; A3: 4:29; A4: ?????; A5: ?????; A6: ?????; A7: ?????; A8: ?????; A9: ?????; A10: ?????; A11: ?????; A12: t at Max V [YFP:503,540]
| ????? | A1: 3:16; A2: 3:13; A3: 3:29; A4: ?????; A5: ?????; A6: ?????; A7: ?????; A8: ?????; A9: ?????; A10: ?????; A11: ?????; A12: Lagtime [YFP:503,540]
| ????? | A1: -113320; A2: -118240; A3: -119320; A4: ?????; A5: ?????; A6: ?????; A7: ?????; A8: ?????; A9: ?????; A10: ?????; A11: ?????; A12: Max V [mTuq:434,474]
| ????? | A1: 0.998; A2: 0.998; A3: 0.999; A4: ?????; A5: ?????; A6: ?????; A7: ?????; A8: ?????; A9: ?????; A10: ?????; A11: ?????; A12: R-Squared [mTuq:434,474]
| ????? | A1: 6:05; A2: 6:10; A3: 6:10; A4: ?????; A5: ?????; A6: ?????; A7: ?????; A8: ?????; A9: ?????; A10: ?????; A11: ?????; A12: t at Max V [mTuq:434,474]
| ????? | A1: 6:41; A2: 6:41; A3: 6:45; A4: ?????; A5: ?????; A6: ?????; A7: ?????; A8: ?????; A9: ?????; A10: ?????; A11: ?????; A12: Lagtime [mTuq:434,474]
| ????? | A1: -43380; A2: -41540; A3: 39160; A4: ?????; A5: ?????; A6: ?????; A7: ?????; A8: ?????; A9: ?????; A10: ?????; A11: ?????; A12: Max V [mTuq:563,595]
| ????? | A1: 0.966; A2: 0.977; A3: 0.899; A4: ?????; A5: ?????; A6: ?????; A7: ?????; A8: ?????; A9: ?????; A10: ?????; A11: ?????; A12: R-Squared [mTuq:563,595]
| ????? | A1: 5:45; A2: 5:55; A3: 4:40; A4: ?????; A5: ?????; A6: ?????; A7: ?????; A8: ?????; A9: ?????; A10: ?????; A11: ?????; A12: t at Max V [mTuq:563,595]
| ????? | A1: 6:38; A2: 6:49; A3: 3:18; A4: ?????; A5: ?????; A6: ?????; A7: ?????; A8: ?????; A9: ?????; A10: ?????; A11: ?????; A12: Lagtime [mTuq:563,595]
C | ????? | A1: 4.498; A2: 4.346; A3: 4.32; A4: ?????; A5: ?????; A6: ?????; A7: ?????; A8: ?????; A9: ?????; A10: ?????; A11: ?????; A12: Max V [OD700:700]
| ????? | A1: 1; A2: 1; A3: 1; A4: ?????; A5: ?????; A6: ?????; A7: ?????; A8: ?????; A9: ?????; A10: ?????; A11: ?????; A12: R-Squared [OD700:700]
| ????? | A1: 4:24; A2: 4:29; A3: 4:29; A4: ?????; A5: ?????; A6: ?????; A7: ?????; A8: ?????; A9: ?????; A10: ?????; A11: ?????; A12: t at Max V [OD700:700]
| ????? | A1: 3:05; A2: 3:10; A3: 3:11; A4: ?????; A5: ?????; A6: ?????; A7: ?????; A8: ?????; A9: ?????; A10: ?????; A11: ?????; A12: Lagtime [OD700:700]
| ????? | A1: 21180; A2: 21600; A3: 20040; A4: ?????; A5: ?????; A6: ?????; A7: ?????; A8: ?????; A9: ?????; A10: ?????; A11: ?????; A12: Max V [YFP:503,540]
| ????? | A1: 0.94; A2: 0.959; A3: 0.984; A4: ?????; A5: ?????; A6: ?????; A7: ?????; A8: ?????; A9: ?????; A10: ?????; A11: ?????; A12: R-Squared [YFP:503,540]
| ????? | A1: 4:24; A2: 4:19; A3: 4:29; A4: ?????; A5: ?????; A6: ?????; A7: ?????; A8: ?????; A9: ?????; A10: ?????; A11: ?????; A12: t at Max V [YFP:503,540]
| ????? | A1: 3:20; A2: 3:27; A3: 3:28; A4: ?????; A5: ?????; A6: ?????; A7: ?????; A8: ?????; A9: ?????; A10: ?????; A11: ?????; A12: Lagtime [YFP:503,540]
| ????? | A1: -220260; A2: -226700; A3: -221180; A4: ?????; A5: ?????; A6: ?????; A7: ?????; A8: ?????; A9: ?????; A10: ?????; A11: ?????; A12: Max V [mTuq:434,474]
| ????? | A1: 0.997; A2: 0.997; A3: 1; A4: ?????; A5: ?????; A6: ?????; A7: ?????; A8: ?????; A9: ?????; A10: ?????; A11: ?????; A12: R-Squared [mTuq:434,474]
| ????? | A1: 6:10; A2: 6:15; A3: 6:15; A4: ?????; A5: ?????; A6: ?????; A7: ?????; A8: ?????; A9: ?????; A10: ?????; A11: ?????; A12: t at Max V [mTuq:434,474]
| ????? | A1: 6:39; A2: 6:43; A3: 6:47; A4: ?????; A5: ?????; A6: ?????; A7: ?????; A8: ?????; A9: ?????; A10: ?????; A11: ?????; A12: Lagtime [mTuq:434,474]
| ????? | A1: -37220; A2: -36200; A3: -36940; A4: ?????; A5: ?????; A6: ?????; A7: ?????; A8: ?????; A9: ?????; A10: ?????; A11: ?????; A12: Max V [mTuq:563,595]
| ????? | A1: 0.987; A2: 0.993; A3: 0.992; A4: ?????; A5: ?????; A6: ?????; A7: ?????; A8: ?????; A9: ?????; A10: ?????; A11: ?????; A12: R-Squared [mTuq:563,595]
| ????? | A1: 6:10; A2: 6:15; A3: 6:05; A4: ?????; A5: ?????; A6: ?????; A7: ?????; A8: ?????; A9: ?????; A10: ?????; A11: ?????; A12: t at Max V [mTuq:563,595]
| ????? | A1: 6:52; A2: 6:56; A3: 6:57; A4: ?????; A5: ?????; A6: ?????; A7: ?????; A8: ?????; A9: ?????; A10: ?????; A11: ?????; A12: Lagtime [mTuq:563,595]
D | ????? | A1: 4.486; A2: 4.43; A3: 4.326; A4: ?????; A5: ?????; A6: ?????; A7: ?????; A8: ?????; A9: ?????; A10: ?????; A11: ?????; A12: Max V [OD700:700]
| ????? | A1: 0.996; A2: 0.909; A3: 0.998; A4: ?????; A5: ?????; A6: ?????; A7: ?????; A8: ?????; A9: ?????; A10: ?????; A11: ?????; A12: R-Squared [OD700:700]
| ????? | A1: 4:19; A2: 4:44; A3: 4:19; A4: ?????; A5: ?????; A6: ?????; A7: ?????; A8: ?????; A9: ?????; A10: ?????; A11: ?????; A12: t at Max V [OD700:700]
| ????? | A1: 3:03; A2: 3:09; A3: 3:04; A4: ?????; A5: ?????; A6: ?????; A7: ?????; A8: ?????; A9: ?????; A10: ?????; A11: ?????; A12: Lagtime [OD700:700]
| ????? | A1: -18580; A2: 15160; A3: 17560; A4: ?????; A5: ?????; A6: ?????; A7: ?????; A8: ?????; A9: ?????; A10: ?????; A11: ?????; A12: Max V [YFP:503,540]
| ????? | A1: 0.933; A2: 0.939; A3: 0.992; A4: ?????; A5: ?????; A6: ?????; A7: ?????; A8: ?????; A9: ?????; A10: ?????; A11: ?????; A12: R-Squared [YFP:503,540]
| ????? | A1: 5:14; A2: 4:19; A3: 4:19; A4: ?????; A5: ?????; A6: ?????; A7: ?????; A8: ?????; A9: ?????; A10: ?????; A11: ?????; A12: t at Max V [YFP:503,540]
| ????? | A1: 6:13; A2: 3:06; A3: 3:16; A4: ?????; A5: ?????; A6: ?????; A7: ?????; A8: ?????; A9: ?????; A10: ?????; A11: ?????; A12: Lagtime [YFP:503,540]
| ????? | A1: -188840; A2: -181700; A3: -174960; A4: ?????; A5: ?????; A6: ?????; A7: ?????; A8: ?????; A9: ?????; A10: ?????; A11: ?????; A12: Max V [mTuq:434,474]
| ????? | A1: 0.997; A2: 0.995; A3: 0.996; A4: ?????; A5: ?????; A6: ?????; A7: ?????; A8: ?????; A9: ?????; A10: ?????; A11: ?????; A12: R-Squared [mTuq:434,474]
| ????? | A1: 6:05; A2: 6:05; A3: 6:05; A4: ?????; A5: ?????; A6: ?????; A7: ?????; A8: ?????; A9: ?????; A10: ?????; A11: ?????; A12: t at Max V [mTuq:434,474]
| ????? | A1: 6:34; A2: 6:36; A3: 6:36; A4: ?????; A5: ?????; A6: ?????; A7: ?????; A8: ?????; A9: ?????; A10: ?????; A11: ?????; A12: Lagtime [mTuq:434,474]
| ????? | A1: -30340; A2: -36180; A3: -32780; A4: ?????; A5: ?????; A6: ?????; A7: ?????; A8: ?????; A9: ?????; A10: ?????; A11: ?????; A12: Max V [mTuq:563,595]
| ????? | A1: 0.91; A2: 0.988; A3: 0.98; A4: ?????; A5: ?????; A6: ?????; A7: ?????; A8: ?????; A9: ?????; A10: ?????; A11: ?????; A12: R-Squared [mTuq:563,595]
| ????? | A1: 6:05; A2: 6:10; A3: 5:45; A4: ?????; A5: ?????; A6: ?????; A7: ?????; A8: ?????; A9: ?????; A10: ?????; A11: ?????; A12: t at Max V [mTuq:563,595]
| ????? | A1: 6:54; A2: 6:49; A3: 6:47; A4: ?????; A5: ?????; A6: ?????; A7: ?????; A8: ?????; A9: ?????; A10: ?????; A11: ?????; A12: Lagtime [mTuq:563,595]
E | ????? | A1: 4.386; A2: 4.37; A3: 4.448; A4: ?????; A5: ?????; A6: ?????; A7: ?????; A8: ?????; A9: ?????; A10: ?????; A11: ?????; A12: Max V [OD700:700]
| ????? | A1: 1; A2: 1; A3: 1; A4: ?????; A5: ?????; A6: ?????; A7: ?????; A8: ?????; A9: ?????; A10: ?????; A11: ?????; A12: R-Squared [OD700:700]
| ????? | A1: 4:29; A2: 4:29; A3: 4:34; A4: ?????; A5: ?????; A6: ?????; A7: ?????; A8: ?????; A9: ?????; A10: ?????; A11: ?????; A12: t at Max V [OD700:700]
| ????? | A1: 3:09; A2: 3:11; A3: 3:15; A4: ?????; A5: ?????; A6: ?????; A7: ?????; A8: ?????; A9: ?????; A10: ?????; A11: ?????; A12: Lagtime [OD700:700]
| ????? | A1: 22920; A2: 20740; A3: 21440; A4: ?????; A5: ?????; A6: ?????; A7: ?????; A8: ?????; A9: ?????; A10: ?????; A11: ?????; A12: Max V [YFP:503,540]
| ????? | A1: 0.984; A2: 0.989; A3: 0.925; A4: ?????; A5: ?????; A6: ?????; A7: ?????; A8: ?????; A9: ?????; A10: ?????; A11: ?????; A12: R-Squared [YFP:503,540]
| ????? | A1: 4:29; A2: 4:24; A3: 4:29; A4: ?????; A5: ?????; A6: ?????; A7: ?????; A8: ?????; A9: ?????; A10: ?????; A11: ?????; A12: t at Max V [YFP:503,540]
| ????? | A1: 3:26; A2: 3:27; A3: 3:33; A4: ?????; A5: ?????; A6: ?????; A7: ?????; A8: ?????; A9: ?????; A10: ?????; A11: ?????; A12: Lagtime [YFP:503,540]
| ????? | A1: -90640; A2: -87560; A3: -92320; A4: ?????; A5: ?????; A6: ?????; A7: ?????; A8: ?????; A9: ?????; A10: ?????; A11: ?????; A12: Max V [mTuq:434,474]
| ????? | A1: 0.996; A2: 0.986; A3: 0.983; A4: ?????; A5: ?????; A6: ?????; A7: ?????; A8: ?????; A9: ?????; A10: ?????; A11: ?????; A12: R-Squared [mTuq:434,474]
| ????? | A1: 6:10; A2: 6:10; A3: 6:15; A4: ?????; A5: ?????; A6: ?????; A7: ?????; A8: ?????; A9: ?????; A10: ?????; A11: ?????; A12: t at Max V [mTuq:434,474]
| ????? | A1: 6:43; A2: 6:42; A3: 6:46; A4: ?????; A5: ?????; A6: ?????; A7: ?????; A8: ?????; A9: ?????; A10: ?????; A11: ?????; A12: Lagtime [mTuq:434,474]
| ????? | A1: -52720; A2: -54480; A3: -47600; A4: ?????; A5: ?????; A6: ?????; A7: ?????; A8: ?????; A9: ?????; A10: ?????; A11: ?????; A12: Max V [mTuq:563,595]
| ????? | A1: 0.9; A2: 0.981; A3: 0.999; A4: ?????; A5: ?????; A6: ?????; A7: ?????; A8: ?????; A9: ?????; A10: ?????; A11: ?????; A12: R-Squared [mTuq:563,595]
| ????? | A1: 5:30; A2: 6:20; A3: 6:10; A4: ?????; A5: ?????; A6: ?????; A7: ?????; A8: ?????; A9: ?????; A10: ?????; A11: ?????; A12: t at Max V [mTuq:563,595]
| ????? | A1: 6:41; A2: 6:53; A3: 7:03; A4: ?????; A5: ?????; A6: ?????; A7: ?????; A8: ?????; A9: ?????; A10: ?????; A11: ?????; A12: Lagtime [mTuq:563,595]
F | ????? | A1: 4.536; A2: 4.394; A3: 4.346; A4: ?????; A5: ?????; A6: ?????; A7: ?????; A8: ?????; A9: ?????; A10: ?????; A11: ?????; A12: Max V [OD700:700]
| ????? | A1: 1; A2: 1; A3: 0.999; A4: ?????; A5: ?????; A6: ?????; A7: ?????; A8: ?????; A9: ?????; A10: ?????; A11: ?????; A12: R-Squared [OD700:700]
| ????? | A1: 4:39; A2: 4:24; A3: 4:34; A4: ?????; A5: ?????; A6: ?????; A7: ?????; A8: ?????; A9: ?????; A10: ?????; A11: ?????; A12: t at Max V [OD700:700]
| ????? | A1: 3:19; A2: 3:08; A3: 3:16; A4: ?????; A5: ?????; A6: ?????; A7: ?????; A8: ?????; A9: ?????; A10: ?????; A11: ?????; A12: Lagtime [OD700:700]
| ????? | A1: 27920; A2: 28220; A3: 26540; A4: ?????; A5: ?????; A6: ?????; A7: ?????; A8: ?????; A9: ?????; A10: ?????; A11: ?????; A12: Max V [YFP:503,540]
| ????? | A1: 0.99; A2: 0.968; A3: 0.99; A4: ?????; A5: ?????; A6: ?????; A7: ?????; A8: ?????; A9: ?????; A10: ?????; A11: ?????; A12: R-Squared [YFP:503,540]
| ????? | A1: 4:34; A2: 4:24; A3: 4:29; A4: ?????; A5: ?????; A6: ?????; A7: ?????; A8: ?????; A9: ?????; A10: ?????; A11: ?????; A12: t at Max V [YFP:503,540]
| ????? | A1: 3:32; A2: 3:24; A3: 3:28; A4: ?????; A5: ?????; A6: ?????; A7: ?????; A8: ?????; A9: ?????; A10: ?????; A11: ?????; A12: Lagtime [YFP:503,540]
| ????? | A1: -187060; A2: -170900; A3: -184220; A4: ?????; A5: ?????; A6: ?????; A7: ?????; A8: ?????; A9: ?????; A10: ?????; A11: ?????; A12: Max V [mTuq:434,474]
| ????? | A1: 0.997; A2: 0.992; A3: 1; A4: ?????; A5: ?????; A6: ?????; A7: ?????; A8: ?????; A9: ?????; A10: ?????; A11: ?????; A12: R-Squared [mTuq:434,474]
| ????? | A1: 6:20; A2: 6:10; A3: 6:20; A4: ?????; A5: ?????; A6: ?????; A7: ?????; A8: ?????; A9: ?????; A10: ?????; A11: ?????; A12: t at Max V [mTuq:434,474]
| ????? | A1: 6:54; A2: 6:43; A3: 6:51; A4: ?????; A5: ?????; A6: ?????; A7: ?????; A8: ?????; A9: ?????; A10: ?????; A11: ?????; A12: Lagtime [mTuq:434,474]
| ????? | A1: -48900; A2: -45560; A3: -45460; A4: ?????; A5: ?????; A6: ?????; A7: ?????; A8: ?????; A9: ?????; A10: ?????; A11: ?????; A12: Max V [mTuq:563,595]
| ????? | A1: 0.997; A2: 0.956; A3: 0.977; A4: ?????; A5: ?????; A6: ?????; A7: ?????; A8: ?????; A9: ?????; A10: ?????; A11: ?????; A12: R-Squared [mTuq:563,595]
| ????? | A1: 6:20; A2: 6:20; A3: 6:20; A4: ?????; A5: ?????; A6: ?????; A7: ?????; A8: ?????; A9: ?????; A10: ?????; A11: ?????; A12: t at Max V [mTuq:563,595]
| ????? | A1: 7:03; A2: 6:54; A3: 7:01; A4: ?????; A5: ?????; A6: ?????; A7: ?????; A8: ?????; A9: ?????; A10: ?????; A11: ?????; A12: Lagtime [mTuq:563,595]
G | ????? | A1: 4.47; A2: 4.47; A3: 4.388; A4: ?????; A5: ?????; A6: ?????; A7: ?????; A8: ?????; A9: ?????; A10: ?????; A11: ?????; A12: Max V [OD700:700]
| ????? | A1: 0.999; A2: 0.997; A3: 0.998; A4: ?????; A5: ?????; A6: ?????; A7: ?????; A8: ?????; A9: ?????; A10: ?????; A11: ?????; A12: R-Squared [OD700:700]
| ????? | A1: 4:44; A2: 4:34; A3: 4:39; A4: ?????; A5: ?????; A6: ?????; A7: ?????; A8: ?????; A9: ?????; A10: ?????; A11: ?????; A12: t at Max V [OD700:700]
| ????? | A1: 3:27; A2: 3:23; A3: 3:22; A4: ?????; A5: ?????; A6: ?????; A7: ?????; A8: ?????; A9: ?????; A10: ?????; A11: ?????; A12: Lagtime [OD700:700]
| ????? | A1: 29500; A2: 23820; A3: 21520; A4: ?????; A5: ?????; A6: ?????; A7: ?????; A8: ?????; A9: ?????; A10: ?????; A11: ?????; A12: Max V [YFP:503,540]
| ????? | A1: 0.969; A2: 0.968; A3: 1; A4: ?????; A5: ?????; A6: ?????; A7: ?????; A8: ?????; A9: ?????; A10: ?????; A11: ?????; A12: R-Squared [YFP:503,540]
| ????? | A1: 4:44; A2: 4:34; A3: 4:29; A4: ?????; A5: ?????; A6: ?????; A7: ?????; A8: ?????; A9: ?????; A10: ?????; A11: ?????; A12: t at Max V [YFP:503,540]
| ????? | A1: 3:49; A2: 3:35; A3: 3:30; A4: ?????; A5: ?????; A6: ?????; A7: ?????; A8: ?????; A9: ?????; A10: ?????; A11: ?????; A12: Lagtime [YFP:503,540]
| ????? | A1: -140420; A2: -157280; A3: -155800; A4: ?????; A5: ?????; A6: ?????; A7: ?????; A8: ?????; A9: ?????; A10: ?????; A11: ?????; A12: Max V [mTuq:434,474]
| ????? | A1: 0.988; A2: 0.999; A3: 0.994; A4: ?????; A5: ?????; A6: ?????; A7: ?????; A8: ?????; A9: ?????; A10: ?????; A11: ?????; A12: R-Squared [mTuq:434,474]
| ????? | A1: 6:25; A2: 6:20; A3: 6:20; A4: ?????; A5: ?????; A6: ?????; A7: ?????; A8: ?????; A9: ?????; A10: ?????; A11: ?????; A12: t at Max V [mTuq:434,474]
| ????? | A1: 7:05; A2: 6:54; A3: 6:55; A4: ?????; A5: ?????; A6: ?????; A7: ?????; A8: ?????; A9: ?????; A10: ?????; A11: ?????; A12: Lagtime [mTuq:434,474]
| ????? | A1: -42200; A2: -47560; A3: -41460; A4: ?????; A5: ?????; A6: ?????; A7: ?????; A8: ?????; A9: ?????; A10: ?????; A11: ?????; A12: Max V [mTuq:563,595]
| ????? | A1: 0.983; A2: 0.976; A3: 0.975; A4: ?????; A5: ?????; A6: ?????; A7: ?????; A8: ?????; A9: ?????; A10: ?????; A11: ?????; A12: R-Squared [mTuq:563,595]
| ????? | A1: 6:25; A2: 6:25; A3: 6:30; A4: ?????; A5: ?????; A6: ?????; A7: ?????; A8: ?????; A9: ?????; A10: ?????; A11: ?????; A12: t at Max V [mTuq:563,595]
| ????? | A1: 7:14; A2: 7:03; A3: 7:08; A4: ?????; A5: ?????; A6: ?????; A7: ?????; A8: ?????; A9: ?????; A10: ?????; A11: ?????; A12: Lagtime [mTuq:563,595]
H | ????? | A1: ?????; A2: ?????; A3: ?????; A4: ?????; A5: ?????; A6: ?????; A7: ?????; A8: ?????; A9: ?????; A10: ?????; A11: ?????; A12: Max V [OD700:700]
| ????? | A1: ?????; A2: ?????; A3: ?????; A4: ?????; A5: ?????; A6: ?????; A7: ?????; A8: ?????; A9: ?????; A10: ?????; A11: ?????; A12: R-Squared [OD700:700]
| ????? | A1: ?????; A2: ?????; A3: ?????; A4: ?????; A5: ?????; A6: ?????; A7: ?????; A8: ?????; A9: ?????; A10: ?????; A11: ?????; A12: t at Max V [OD700:700]
| ????? | A1: ?????; A2: ?????; A3: ?????; A4: ?????; A5: ?????; A6: ?????; A7: ?????; A8: ?????; A9: ?????; A10: ?????; A11: ?????; A12: Lagtime [OD700:700]
| ????? | A1: ?????; A2: ?????; A3: ?????; A4: ?????; A5: ?????; A6: ?????; A7: ?????; A8: ?????; A9: ?????; A10: ?????; A11: ?????; A12: Max V [YFP:503,540]
| ????? | A1: ?????; A2: ?????; A3: ?????; A4: ?????; A5: ?????; A6: ?????; A7: ?????; A8: ?????; A9: ?????; A10: ?????; A11: ?????; A12: R-Squared [YFP:503,540]
| ????? | A1: ?????; A2: ?????; A3: ?????; A4: ?????; A5: ?????; A6: ?????; A7: ?????; A8: ?????; A9: ?????; A10: ?????; A11: ?????; A12: t at Max V [YFP:503,540]
| ????? | A1: ?????; A2: ?????; A3: ?????; A4: ?????; A5: ?????; A6: ?????; A7: ?????; A8: ?????; A9: ?????; A10: ?????; A11: ?????; A12: Lagtime [YFP:503,540]
| ????? | A1: ?????; A2: ?????; A3: ?????; A4: ?????; A5: ?????; A6: ?????; A7: ?????; A8: ?????; A9: ?????; A10: ?????; A11: ?????; A12: Max V [mTuq:434,474]
| ????? | A1: ?????; A2: ?????; A3: ?????; A4: ?????; A5: ?????; A6: ?????; A7: ?????; A8: ?????; A9: ?????; A10: ?????; A11: ?????; A12: R-Squared [mTuq:434,474]
| ????? | A1: ?????; A2: ?????; A3: ?????; A4: ?????; A5: ?????; A6: ?????; A7: ?????; A8: ?????; A9: ?????; A10: ?????; A11: ?????; A12: t at Max V [mTuq:434,474]
| ????? | A1: ?????; A2: ?????; A3: ?????; A4: ?????; A5: ?????; A6: ?????; A7: ?????; A8: ?????; A9: ?????; A10: ?????; A11: ?????; A12: Lagtime [mTuq:434,474]
| ????? | A1: ?????; A2: ?????; A3: ?????; A4: ?????; A5: ?????; A6: ?????; A7: ?????; A8: ?????; A9: ?????; A10: ?????; A11: ?????; A12: Max V [mTuq:563,595]
| ????? | A1: ?????; A2: ?????; A3: ?????; A4: ?????; A5: ?????; A6: ?????; A7: ?????; A8: ?????; A9: ?????; A10: ?????; A11: ?????; A12: R-Squared [mTuq:563,595]
| ????? | A1: ?????; A2: ?????; A3: ?????; A4: ?????; A5: ?????; A6: ?????; A7: ?????; A8: ?????; A9: ?????; A10: ?????; A11: ?????; A12: t at Max V [mTuq:563,595]
| ????? | A1: ?????; A2: ?????; A3: ?????; A4: ?????; A5: ?????; A6: ?????; A7: ?????; A8: ?????; A9: ?????; A10: ?????; A11: ?????; A12: Lagtime [mTuq:563,595]