## 3D_CT_Batch5_C3_add
Software Version | 3.11.19
Experiment File Path: | C:\Users\Hamilton\Box\biocircuits\Matthieu\Plate\SS\3D_CT_Batch5_C3_add.xpt
Protocol File Path: | C:\Users\Hamilton\Box\biocircuits\Matthieu\Plate\SS\309_protocol_de_novo_3D.prt
Plate Number | Plate 1
Date | 2025-04-08
Time | 9:52
Reader Type: | Synergy H1
Reader Serial Number: | 271275
Reading Type | Reader
Procedure Details
Plate Type | 96 WELL PLATE (Use plate lid)
Eject plate on completion
Set Temperature | Setpoint 37∞C
Preheat before moving to next step
Start Kinetic | Runtime 20:00:00 (HH:MM:SS), Interval 0:05:00, 241 Reads
Shake | Linear: Continuous
Frequency: 1096 cpm (1 mm)
Read | OD700
Absorbance Endpoint
B2..G4
Wavelengths: 700
Read Speed: Normal, Delay: 100 msec, Measurements/Data Point: 8
Read | YFP
Fluorescence Endpoint
B2..G4
Filter Set 1
Excitation: 503, Emission: 540
Optics: Bottom, Gain: 100
Light Source: Xenon Flash, Lamp Energy: High
Read Speed: Normal, Delay: 100 msec, Measurements/Data Point: 10
Read Height: 7 mm
Read | mTuq
Fluorescence Endpoint
B2..G4
Filter Set 1
Excitation: 434, Emission: 474
Optics: Bottom, Gain: 100
Filter Set 2
Excitation: 563, Emission: 595
Optics: Bottom, Gain: 125
Light Source: Xenon Flash, Lamp Energy: High
Read Speed: Normal, Delay: 100 msec, Measurements/Data Point: 10
Read Height: 7 mm
End Kinetic
Comment | FULL RED ...
Do not display comment when procedure is run
Layout
| 1 | 2 | 3 | 4 | 5 | 6 | 7 | 8 | 9 | 10 | 11 | 12
A | SPL1 | SPL9 | SPL17 | SPL25 | SPL33 | SPL41 | SPL49 | SPL57 | SPL65 | SPL73 | SPL81 | SPL89 | Well ID
B | SPL2 | SPL10 | SPL18 | SPL26 | SPL34 | SPL42 | SPL50 | SPL58 | SPL66 | SPL74 | SPL82 | SPL90 | Well ID
C | SPL3 | SPL11 | SPL19 | SPL27 | SPL35 | SPL43 | SPL51 | SPL59 | SPL67 | SPL75 | SPL83 | SPL91 | Well ID
D | SPL4 | SPL12 | SPL20 | SPL28 | SPL36 | SPL44 | SPL52 | SPL60 | SPL68 | SPL76 | SPL84 | SPL92 | Well ID
E | SPL5 | SPL13 | SPL21 | SPL29 | SPL37 | SPL45 | SPL53 | SPL61 | SPL69 | SPL77 | SPL85 | SPL93 | Well ID
F | SPL6 | SPL14 | SPL22 | SPL30 | SPL38 | SPL46 | SPL54 | SPL62 | SPL70 | SPL78 | SPL86 | SPL94 | Well ID
G | SPL7 | SPL15 | SPL23 | SPL31 | SPL39 | SPL47 | SPL55 | SPL63 | SPL71 | SPL79 | SPL87 | SPL95 | Well ID
H | SPL8 | SPL16 | SPL24 | SPL32 | SPL40 | SPL48 | SPL56 | SPL64 | SPL72 | SPL80 | SPL88 | SPL96 | Well ID
OD700:700
Time | T∞ OD700:700 | A1 | A2 | A3 | A4 | A5 | A6 | A7 | A8 | A9 | A10 | A11 | A12 | B1 | B2 | B3 | B4 | B5 | B6 | B7 | B8 | B9 | B10 | B11 | B12 | C1 | C2 | C3 | C4 | C5 | C6 | C7 | C8 | C9 | C10 | C11 | C12 | D1 | D2 | D3 | D4 | D5 | D6 | D7 | D8 | D9 | D10 | D11 | D12 | E1 | E2 | E3 | E4 | E5 | E6 | E7 | E8 | E9 | E10 | E11 | E12 | F1 | F2 | F3 | F4 | F5 | F6 | F7 | F8 | F9 | F10 | F11 | F12 | G1 | G2 | G3 | G4 | G5 | G6 | G7 | G8 | G9 | G10 | G11 | G12 | H1 | H2 | H3 | H4 | H5 | H6 | H7 | H8 | H9 | H10 | H11 | H12
0:04 | 37.1 | B2: 0.094; B3: 0.091; B4: 0.092; C2: 0.092; C3: 0.091; C4: 0.091; D2: 0.092; D3: 0.093; D4: 0.093; E2: 0.094; E3: 0.097; E4: 0.095; F2: 0.091; F3: 0.094; F4: 0.094; G2: 0.098; G3: 0.089; G4: 0.088
0:09 | 37 | B2: 0.094; B3: 0.091; B4: 0.092; C2: 0.094; C3: 0.092; C4: 0.091; D2: 0.092; D3: 0.093; D4: 0.093; E2: 0.094; E3: 0.097; E4: 0.095; F2: 0.092; F3: 0.094; F4: 0.094; G2: 0.098; G3: 0.089; G4: 0.088
0:14 | 37 | B2: 0.094; B3: 0.091; B4: 0.092; C2: 0.094; C3: 0.091; C4: 0.091; D2: 0.093; D3: 0.093; D4: 0.092; E2: 0.096; E3: 0.097; E4: 0.095; F2: 0.092; F3: 0.094; F4: 0.094; G2: 0.097; G3: 0.089; G4: 0.088
0:19 | 37 | B2: 0.094; B3: 0.091; B4: 0.092; C2: 0.094; C3: 0.092; C4: 0.091; D2: 0.093; D3: 0.093; D4: 0.093; E2: 0.095; E3: 0.098; E4: 0.095; F2: 0.092; F3: 0.094; F4: 0.094; G2: 0.098; G3: 0.089; G4: 0.089
0:24 | 37 | B2: 0.095; B3: 0.091; B4: 0.093; C2: 0.094; C3: 0.092; C4: 0.091; D2: 0.093; D3: 0.093; D4: 0.093; E2: 0.095; E3: 0.098; E4: 0.095; F2: 0.092; F3: 0.094; F4: 0.094; G2: 0.097; G3: 0.089; G4: 0.089
0:29 | 37 | B2: 0.095; B3: 0.092; B4: 0.093; C2: 0.095; C3: 0.093; C4: 0.092; D2: 0.094; D3: 0.094; D4: 0.094; E2: 0.096; E3: 0.099; E4: 0.096; F2: 0.093; F3: 0.095; F4: 0.095; G2: 0.098; G3: 0.094; G4: 0.089
0:34 | 37 | B2: 0.097; B3: 0.093; B4: 0.094; C2: 0.096; C3: 0.093; C4: 0.092; D2: 0.094; D3: 0.094; D4: 0.095; E2: 0.097; E3: 0.099; E4: 0.096; F2: 0.093; F3: 0.096; F4: 0.096; G2: 0.099; G3: 0.095; G4: 0.09
0:39 | 37 | B2: 0.096; B3: 0.093; B4: 0.094; C2: 0.096; C3: 0.094; C4: 0.092; D2: 0.095; D3: 0.095; D4: 0.095; E2: 0.097; E3: 0.1; E4: 0.097; F2: 0.094; F3: 0.096; F4: 0.096; G2: 0.099; G3: 0.096; G4: 0.09
0:44 | 37 | B2: 0.097; B3: 0.093; B4: 0.095; C2: 0.097; C3: 0.094; C4: 0.093; D2: 0.096; D3: 0.096; D4: 0.096; E2: 0.098; E3: 0.101; E4: 0.097; F2: 0.094; F3: 0.097; F4: 0.097; G2: 0.1; G3: 0.097; G4: 0.09
0:49 | 37 | B2: 0.099; B3: 0.095; B4: 0.096; C2: 0.097; C3: 0.094; C4: 0.094; D2: 0.097; D3: 0.097; D4: 0.097; E2: 0.099; E3: 0.103; E4: 0.099; F2: 0.095; F3: 0.098; F4: 0.098; G2: 0.101; G3: 0.098; G4: 0.091
0:54 | 37 | B2: 0.1; B3: 0.095; B4: 0.098; C2: 0.098; C3: 0.095; C4: 0.095; D2: 0.098; D3: 0.098; D4: 0.098; E2: 0.1; E3: 0.104; E4: 0.1; F2: 0.096; F3: 0.099; F4: 0.099; G2: 0.102; G3: 0.098; G4: 0.093
0:59 | 37 | B2: 0.101; B3: 0.096; B4: 0.098; C2: 0.1; C3: 0.096; C4: 0.096; D2: 0.099; D3: 0.099; D4: 0.099; E2: 0.102; E3: 0.106; E4: 0.101; F2: 0.098; F3: 0.1; F4: 0.101; G2: 0.103; G3: 0.099; G4: 0.093
1:04 | 37 | B2: 0.102; B3: 0.097; B4: 0.099; C2: 0.1; C3: 0.097; C4: 0.096; D2: 0.101; D3: 0.1; D4: 0.1; E2: 0.103; E3: 0.107; E4: 0.102; F2: 0.099; F3: 0.102; F4: 0.103; G2: 0.104; G3: 0.1; G4: 0.094
1:09 | 37 | B2: 0.104; B3: 0.099; B4: 0.101; C2: 0.102; C3: 0.098; C4: 0.098; D2: 0.103; D3: 0.102; D4: 0.103; E2: 0.105; E3: 0.11; E4: 0.104; F2: 0.101; F3: 0.104; F4: 0.105; G2: 0.106; G3: 0.102; G4: 0.095
1:14 | 37 | B2: 0.106; B3: 0.1; B4: 0.102; C2: 0.104; C3: 0.099; C4: 0.099; D2: 0.105; D3: 0.105; D4: 0.105; E2: 0.107; E3: 0.113; E4: 0.106; F2: 0.103; F3: 0.106; F4: 0.107; G2: 0.108; G3: 0.103; G4: 0.097
1:19 | 37 | B2: 0.108; B3: 0.102; B4: 0.104; C2: 0.106; C3: 0.1; C4: 0.101; D2: 0.107; D3: 0.107; D4: 0.107; E2: 0.11; E3: 0.116; E4: 0.109; F2: 0.105; F3: 0.108; F4: 0.11; G2: 0.109; G3: 0.103; G4: 0.098
1:24 | 37 | B2: 0.11; B3: 0.103; B4: 0.106; C2: 0.108; C3: 0.102; C4: 0.102; D2: 0.11; D3: 0.11; D4: 0.109; E2: 0.112; E3: 0.118; E4: 0.111; F2: 0.107; F3: 0.111; F4: 0.112; G2: 0.111; G3: 0.103; G4: 0.099
1:29 | 37 | B2: 0.113; B3: 0.105; B4: 0.108; C2: 0.11; C3: 0.104; C4: 0.104; D2: 0.112; D3: 0.113; D4: 0.113; E2: 0.114; E3: 0.122; E4: 0.113; F2: 0.109; F3: 0.113; F4: 0.115; G2: 0.115; G3: 0.103; G4: 0.101
1:34 | 37 | B2: 0.115; B3: 0.108; B4: 0.111; C2: 0.112; C3: 0.105; C4: 0.106; D2: 0.115; D3: 0.116; D4: 0.114; E2: 0.117; E3: 0.125; E4: 0.116; F2: 0.112; F3: 0.116; F4: 0.118; G2: 0.116; G3: 0.105; G4: 0.103
1:39 | 37 | B2: 0.118; B3: 0.11; B4: 0.113; C2: 0.114; C3: 0.107; C4: 0.108; D2: 0.118; D3: 0.117; D4: 0.117; E2: 0.12; E3: 0.129; E4: 0.119; F2: 0.114; F3: 0.119; F4: 0.121; G2: 0.118; G3: 0.107; G4: 0.105
1:44 | 37 | B2: 0.121; B3: 0.112; B4: 0.116; C2: 0.117; C3: 0.109; C4: 0.11; D2: 0.122; D3: 0.12; D4: 0.12; E2: 0.124; E3: 0.133; E4: 0.122; F2: 0.117; F3: 0.122; F4: 0.124; G2: 0.121; G3: 0.11; G4: 0.107
1:49 | 37.1 | B2: 0.124; B3: 0.115; B4: 0.118; C2: 0.12; C3: 0.111; C4: 0.112; D2: 0.126; D3: 0.123; D4: 0.124; E2: 0.128; E3: 0.137; E4: 0.125; F2: 0.119; F3: 0.125; F4: 0.128; G2: 0.124; G3: 0.112; G4: 0.109
1:54 | 37.1 | B2: 0.128; B3: 0.118; B4: 0.121; C2: 0.123; C3: 0.113; C4: 0.114; D2: 0.129; D3: 0.127; D4: 0.127; E2: 0.131; E3: 0.142; E4: 0.129; F2: 0.124; F3: 0.129; F4: 0.132; G2: 0.129; G3: 0.115; G4: 0.112
1:59 | 37 | B2: 0.131; B3: 0.121; B4: 0.124; C2: 0.126; C3: 0.117; C4: 0.117; D2: 0.133; D3: 0.131; D4: 0.132; E2: 0.135; E3: 0.147; E4: 0.132; F2: 0.126; F3: 0.133; F4: 0.136; G2: 0.132; G3: 0.118; G4: 0.114
2:04 | 37 | B2: 0.135; B3: 0.123; B4: 0.127; C2: 0.13; C3: 0.12; C4: 0.119; D2: 0.137; D3: 0.136; D4: 0.136; E2: 0.139; E3: 0.152; E4: 0.136; F2: 0.13; F3: 0.138; F4: 0.141; G2: 0.135; G3: 0.121; G4: 0.117
2:09 | 37.1 | B2: 0.139; B3: 0.127; B4: 0.131; C2: 0.134; C3: 0.124; C4: 0.122; D2: 0.143; D3: 0.14; D4: 0.141; E2: 0.144; E3: 0.158; E4: 0.141; F2: 0.134; F3: 0.143; F4: 0.147; G2: 0.139; G3: 0.125; G4: 0.12
2:14 | 37 | B2: 0.144; B3: 0.131; B4: 0.135; C2: 0.138; C3: 0.127; C4: 0.126; D2: 0.148; D3: 0.145; D4: 0.147; E2: 0.149; E3: 0.164; E4: 0.145; F2: 0.139; F3: 0.148; F4: 0.152; G2: 0.143; G3: 0.128; G4: 0.123
2:19 | 37.1 | B2: 0.149; B3: 0.135; B4: 0.139; C2: 0.143; C3: 0.131; C4: 0.129; D2: 0.155; D3: 0.152; D4: 0.153; E2: 0.155; E3: 0.171; E4: 0.15; F2: 0.144; F3: 0.154; F4: 0.158; G2: 0.147; G3: 0.132; G4: 0.127
2:24 | 37.1 | B2: 0.154; B3: 0.139; B4: 0.144; C2: 0.147; C3: 0.135; C4: 0.133; D2: 0.162; D3: 0.158; D4: 0.16; E2: 0.161; E3: 0.179; E4: 0.156; F2: 0.15; F3: 0.161; F4: 0.165; G2: 0.152; G3: 0.136; G4: 0.131
2:29 | 37.1 | B2: 0.16; B3: 0.144; B4: 0.149; C2: 0.153; C3: 0.14; C4: 0.137; D2: 0.17; D3: 0.167; D4: 0.168; E2: 0.167; E3: 0.187; E4: 0.162; F2: 0.156; F3: 0.168; F4: 0.173; G2: 0.157; G3: 0.141; G4: 0.135
2:34 | 37.1 | B2: 0.168; B3: 0.15; B4: 0.156; C2: 0.159; C3: 0.144; C4: 0.142; D2: 0.178; D3: 0.174; D4: 0.176; E2: 0.175; E3: 0.196; E4: 0.169; F2: 0.163; F3: 0.177; F4: 0.181; G2: 0.163; G3: 0.146; G4: 0.139
2:39 | 37.1 | B2: 0.175; B3: 0.157; B4: 0.163; C2: 0.165; C3: 0.149; C4: 0.147; D2: 0.186; D3: 0.182; D4: 0.184; E2: 0.183; E3: 0.205; E4: 0.176; F2: 0.171; F3: 0.185; F4: 0.19; G2: 0.169; G3: 0.151; G4: 0.144
2:44 | 37 | B2: 0.182; B3: 0.163; B4: 0.169; C2: 0.172; C3: 0.155; C4: 0.153; D2: 0.195; D3: 0.192; D4: 0.195; E2: 0.19; E3: 0.215; E4: 0.184; F2: 0.178; F3: 0.193; F4: 0.199; G2: 0.176; G3: 0.157; G4: 0.149
2:49 | 37 | B2: 0.19; B3: 0.17; B4: 0.176; C2: 0.179; C3: 0.161; C4: 0.158; D2: 0.206; D3: 0.202; D4: 0.202; E2: 0.199; E3: 0.226; E4: 0.192; F2: 0.186; F3: 0.203; F4: 0.209; G2: 0.184; G3: 0.164; G4: 0.155
2:54 | 37.1 | B2: 0.199; B3: 0.178; B4: 0.184; C2: 0.187; C3: 0.167; C4: 0.165; D2: 0.217; D3: 0.211; D4: 0.213; E2: 0.209; E3: 0.237; E4: 0.201; F2: 0.196; F3: 0.213; F4: 0.22; G2: 0.192; G3: 0.172; G4: 0.162
2:59 | 37.1 | B2: 0.207; B3: 0.186; B4: 0.193; C2: 0.195; C3: 0.175; C4: 0.171; D2: 0.229; D3: 0.224; D4: 0.225; E2: 0.219; E3: 0.249; E4: 0.21; F2: 0.205; F3: 0.224; F4: 0.232; G2: 0.201; G3: 0.18; G4: 0.169
3:04 | 37.1 | B2: 0.218; B3: 0.195; B4: 0.203; C2: 0.203; C3: 0.182; C4: 0.178; D2: 0.242; D3: 0.235; D4: 0.237; E2: 0.231; E3: 0.258; E4: 0.22; F2: 0.216; F3: 0.236; F4: 0.244; G2: 0.21; G3: 0.187; G4: 0.176
3:09 | 37.1 | B2: 0.229; B3: 0.204; B4: 0.212; C2: 0.213; C3: 0.189; C4: 0.186; D2: 0.25; D3: 0.246; D4: 0.248; E2: 0.242; E3: 0.264; E4: 0.231; F2: 0.227; F3: 0.249; F4: 0.253; G2: 0.219; G3: 0.196; G4: 0.184
3:14 | 37.1 | B2: 0.241; B3: 0.214; B4: 0.224; C2: 0.222; C3: 0.196; C4: 0.194; D2: 0.259; D3: 0.253; D4: 0.255; E2: 0.252; E3: 0.277; E4: 0.244; F2: 0.24; F3: 0.255; F4: 0.259; G2: 0.23; G3: 0.205; G4: 0.192
3:19 | 37.1 | B2: 0.246; B3: 0.225; B4: 0.236; C2: 0.233; C3: 0.204; C4: 0.203; D2: 0.275; D3: 0.267; D4: 0.268; E2: 0.257; E3: 0.293; E4: 0.252; F2: 0.251; F3: 0.265; F4: 0.274; G2: 0.242; G3: 0.216; G4: 0.202
3:24 | 37 | B2: 0.252; B3: 0.237; B4: 0.247; C2: 0.245; C3: 0.213; C4: 0.213; D2: 0.29; D3: 0.281; D4: 0.286; E2: 0.269; E3: 0.308; E4: 0.258; F2: 0.256; F3: 0.281; F4: 0.289; G2: 0.254; G3: 0.227; G4: 0.211
3:29 | 37 | B2: 0.263; B3: 0.245; B4: 0.252; C2: 0.251; C3: 0.223; C4: 0.224; D2: 0.308; D3: 0.297; D4: 0.299; E2: 0.283; E3: 0.324; E4: 0.269; F2: 0.269; F3: 0.296; F4: 0.305; G2: 0.262; G3: 0.24; G4: 0.222
3:34 | 37.1 | B2: 0.277; B3: 0.251; B4: 0.261; C2: 0.257; C3: 0.233; C4: 0.235; D2: 0.324; D3: 0.314; D4: 0.316; E2: 0.297; E3: 0.342; E4: 0.283; F2: 0.285; F3: 0.312; F4: 0.322; G2: 0.27; G3: 0.251; G4: 0.234
3:39 | 37.1 | B2: 0.289; B3: 0.264; B4: 0.275; C2: 0.268; C3: 0.245; C4: 0.247; D2: 0.343; D3: 0.332; D4: 0.333; E2: 0.312; E3: 0.361; E4: 0.299; F2: 0.3; F3: 0.329; F4: 0.34; G2: 0.284; G3: 0.261; G4: 0.242
3:44 | 37.1 | B2: 0.305; B3: 0.277; B4: 0.29; C2: 0.282; C3: 0.251; C4: 0.253; D2: 0.363; D3: 0.353; D4: 0.353; E2: 0.329; E3: 0.383; E4: 0.314; F2: 0.316; F3: 0.348; F4: 0.36; G2: 0.3; G3: 0.273; G4: 0.249
3:49 | 37 | B2: 0.323; B3: 0.291; B4: 0.304; C2: 0.296; C3: 0.257; C4: 0.257; D2: 0.385; D3: 0.374; D4: 0.375; E2: 0.347; E3: 0.406; E4: 0.333; F2: 0.334; F3: 0.369; F4: 0.382; G2: 0.316; G3: 0.291; G4: 0.263
3:54 | 37.1 | B2: 0.343; B3: 0.305; B4: 0.32; C2: 0.311; C3: 0.271; C4: 0.269; D2: 0.408; D3: 0.396; D4: 0.398; E2: 0.368; E3: 0.427; E4: 0.352; F2: 0.354; F3: 0.392; F4: 0.404; G2: 0.332; G3: 0.309; G4: 0.277
3:59 | 37.1 | B2: 0.361; B3: 0.321; B4: 0.338; C2: 0.326; C3: 0.286; C4: 0.282; D2: 0.431; D3: 0.419; D4: 0.421; E2: 0.388; E3: 0.449; E4: 0.37; F2: 0.375; F3: 0.413; F4: 0.427; G2: 0.348; G3: 0.325; G4: 0.292
4:04 | 37.1 | B2: 0.381; B3: 0.341; B4: 0.357; C2: 0.344; C3: 0.301; C4: 0.296; D2: 0.456; D3: 0.444; D4: 0.447; E2: 0.41; E3: 0.469; E4: 0.392; F2: 0.397; F3: 0.437; F4: 0.451; G2: 0.368; G3: 0.342; G4: 0.308
4:09 | 37 | B2: 0.401; B3: 0.362; B4: 0.376; C2: 0.363; C3: 0.315; C4: 0.31; D2: 0.477; D3: 0.468; D4: 0.47; E2: 0.431; E3: 0.486; E4: 0.412; F2: 0.42; F3: 0.461; F4: 0.474; G2: 0.39; G3: 0.36; G4: 0.324
4:14 | 37.1 | B2: 0.423; B3: 0.383; B4: 0.395; C2: 0.383; C3: 0.332; C4: 0.327; D2: 0.494; D3: 0.487; D4: 0.489; E2: 0.454; E3: 0.499; E4: 0.434; F2: 0.444; F3: 0.482; F4: 0.491; G2: 0.412; G3: 0.38; G4: 0.343
4:19 | 37.1 | B2: 0.444; B3: 0.404; B4: 0.415; C2: 0.402; C3: 0.35; C4: 0.345; D2: 0.508; D3: 0.502; D4: 0.503; E2: 0.473; E3: 0.514; E4: 0.458; F2: 0.467; F3: 0.497; F4: 0.505; G2: 0.436; G3: 0.395; G4: 0.364
4:24 | 37 | B2: 0.463; B3: 0.427; B4: 0.439; C2: 0.423; C3: 0.369; C4: 0.366; D2: 0.523; D3: 0.517; D4: 0.519; E2: 0.488; E3: 0.528; E4: 0.476; F2: 0.486; F3: 0.511; F4: 0.518; G2: 0.459; G3: 0.43; G4: 0.385
4:29 | 37 | B2: 0.477; B3: 0.448; B4: 0.459; C2: 0.443; C3: 0.389; C4: 0.385; D2: 0.539; D3: 0.533; D4: 0.534; E2: 0.501; E3: 0.543; E4: 0.49; F2: 0.5; F3: 0.526; F4: 0.533; G2: 0.484; G3: 0.455; G4: 0.408
4:34 | 37.1 | B2: 0.49; B3: 0.466; B4: 0.475; C2: 0.459; C3: 0.41; C4: 0.406; D2: 0.561; D3: 0.549; D4: 0.55; E2: 0.515; E3: 0.559; E4: 0.503; F2: 0.514; F3: 0.541; F4: 0.548; G2: 0.51; G3: 0.478; G4: 0.432
4:39 | 37.1 | B2: 0.505; B3: 0.48; B4: 0.489; C2: 0.472; C3: 0.431; C4: 0.427; D2: 0.574; D3: 0.568; D4: 0.568; E2: 0.53; E3: 0.576; E4: 0.52; F2: 0.529; F3: 0.558; F4: 0.566; G2: 0.529; G3: 0.496; G4: 0.457
4:44 | 37 | B2: 0.52; B3: 0.494; B4: 0.504; C2: 0.484; C3: 0.451; C4: 0.447; D2: 0.591; D3: 0.584; D4: 0.586; E2: 0.545; E3: 0.593; E4: 0.534; F2: 0.544; F3: 0.575; F4: 0.582; G2: 0.544; G3: 0.524; G4: 0.484
4:49 | 37.1 | B2: 0.535; B3: 0.507; B4: 0.518; C2: 0.499; C3: 0.467; C4: 0.465; D2: 0.608; D3: 0.601; D4: 0.603; E2: 0.561; E3: 0.609; E4: 0.549; F2: 0.561; F3: 0.591; F4: 0.598; G2: 0.56; G3: 0.539; G4: 0.503
4:54 | 37.1 | B2: 0.552; B3: 0.523; B4: 0.535; C2: 0.512; C3: 0.481; C4: 0.479; D2: 0.627; D3: 0.619; D4: 0.622; E2: 0.578; E3: 0.625; E4: 0.566; F2: 0.579; F3: 0.609; F4: 0.615; G2: 0.577; G3: 0.555; G4: 0.518
4:59 | 37.1 | B2: 0.568; B3: 0.539; B4: 0.551; C2: 0.526; C3: 0.494; C4: 0.492; D2: 0.647; D3: 0.638; D4: 0.643; E2: 0.595; E3: 0.645; E4: 0.584; F2: 0.596; F3: 0.627; F4: 0.635; G2: 0.595; G3: 0.573; G4: 0.533
5:04 | 37 | B2: 0.583; B3: 0.556; B4: 0.568; C2: 0.542; C3: 0.509; C4: 0.505; D2: 0.668; D3: 0.659; D4: 0.663; E2: 0.61; E3: 0.664; E4: 0.6; F2: 0.613; F3: 0.647; F4: 0.657; G2: 0.612; G3: 0.592; G4: 0.549
5:09 | 37.1 | B2: 0.6; B3: 0.572; B4: 0.585; C2: 0.558; C3: 0.525; C4: 0.52; D2: 0.689; D3: 0.68; D4: 0.684; E2: 0.628; E3: 0.684; E4: 0.617; F2: 0.632; F3: 0.667; F4: 0.677; G2: 0.629; G3: 0.597; G4: 0.566
5:14 | 37.1 | B2: 0.62; B3: 0.589; B4: 0.603; C2: 0.573; C3: 0.539; C4: 0.535; D2: 0.709; D3: 0.702; D4: 0.705; E2: 0.647; E3: 0.702; E4: 0.636; F2: 0.652; F3: 0.687; F4: 0.697; G2: 0.647; G3: 0.618; G4: 0.584
5:19 | 37 | B2: 0.638; B3: 0.608; B4: 0.621; C2: 0.588; C3: 0.555; C4: 0.551; D2: 0.729; D3: 0.723; D4: 0.724; E2: 0.666; E3: 0.72; E4: 0.654; F2: 0.673; F3: 0.707; F4: 0.716; G2: 0.666; G3: 0.632; G4: 0.6
5:24 | 37 | B2: 0.657; B3: 0.627; B4: 0.641; C2: 0.603; C3: 0.572; C4: 0.567; D2: 0.748; D3: 0.746; D4: 0.743; E2: 0.684; E3: 0.737; E4: 0.673; F2: 0.693; F3: 0.725; F4: 0.734; G2: 0.686; G3: 0.644; G4: 0.618
5:29 | 37.1 | B2: 0.677; B3: 0.646; B4: 0.661; C2: 0.62; C3: 0.586; C4: 0.583; D2: 0.764; D3: 0.764; D4: 0.76; E2: 0.702; E3: 0.752; E4: 0.691; F2: 0.713; F3: 0.744; F4: 0.751; G2: 0.706; G3: 0.663; G4: 0.637
5:34 | 37 | B2: 0.695; B3: 0.666; B4: 0.681; C2: 0.638; C3: 0.602; C4: 0.598; D2: 0.773; D3: 0.775; D4: 0.771; E2: 0.719; E3: 0.766; E4: 0.709; F2: 0.731; F3: 0.759; F4: 0.765; G2: 0.726; G3: 0.682; G4: 0.656
5:39 | 37 | B2: 0.713; B3: 0.685; B4: 0.7; C2: 0.655; C3: 0.62; C4: 0.615; D2: 0.779; D3: 0.783; D4: 0.777; E2: 0.734; E3: 0.773; E4: 0.727; F2: 0.748; F3: 0.769; F4: 0.771; G2: 0.744; G3: 0.701; G4: 0.675
5:44 | 37.1 | B2: 0.73; B3: 0.705; B4: 0.719; C2: 0.672; C3: 0.637; C4: 0.633; D2: 0.786; D3: 0.79; D4: 0.783; E2: 0.748; E3: 0.78; E4: 0.744; F2: 0.764; F3: 0.775; F4: 0.778; G2: 0.763; G3: 0.72; G4: 0.694
5:49 | 37.1 | B2: 0.743; B3: 0.723; B4: 0.735; C2: 0.689; C3: 0.655; C4: 0.65; D2: 0.792; D3: 0.797; D4: 0.789; E2: 0.756; E3: 0.784; E4: 0.758; F2: 0.773; F3: 0.78; F4: 0.784; G2: 0.779; G3: 0.739; G4: 0.713
5:54 | 37 | B2: 0.749; B3: 0.738; B4: 0.75; C2: 0.704; C3: 0.672; C4: 0.667; D2: 0.797; D3: 0.804; D4: 0.795; E2: 0.76; E3: 0.788; E4: 0.768; F2: 0.779; F3: 0.785; F4: 0.789; G2: 0.792; G3: 0.754; G4: 0.731
5:59 | 37.1 | B2: 0.755; B3: 0.749; B4: 0.76; C2: 0.719; C3: 0.69; C4: 0.686; D2: 0.802; D3: 0.81; D4: 0.801; E2: 0.765; E3: 0.792; E4: 0.775; F2: 0.784; F3: 0.79; F4: 0.795; G2: 0.801; G3: 0.763; G4: 0.747
6:04 | 37 | B2: 0.76; B3: 0.756; B4: 0.765; C2: 0.733; C3: 0.706; C4: 0.703; D2: 0.808; D3: 0.818; D4: 0.808; E2: 0.769; E3: 0.797; E4: 0.781; F2: 0.791; F3: 0.795; F4: 0.797; G2: 0.809; G3: 0.771; G4: 0.757
6:09 | 37 | B2: 0.766; B3: 0.762; B4: 0.771; C2: 0.743; C3: 0.723; C4: 0.718; D2: 0.815; D3: 0.822; D4: 0.813; E2: 0.773; E3: 0.802; E4: 0.787; F2: 0.798; F3: 0.803; F4: 0.802; G2: 0.82; G3: 0.777; G4: 0.764
6:14 | 37 | B2: 0.77; B3: 0.768; B4: 0.777; C2: 0.749; C3: 0.737; C4: 0.733; D2: 0.823; D3: 0.823; D4: 0.82; E2: 0.778; E3: 0.806; E4: 0.792; F2: 0.804; F3: 0.807; F4: 0.807; G2: 0.825; G3: 0.783; G4: 0.77
6:19 | 37 | B2: 0.776; B3: 0.774; B4: 0.781; C2: 0.754; C3: 0.751; C4: 0.746; D2: 0.831; D3: 0.823; D4: 0.829; E2: 0.783; E3: 0.81; E4: 0.797; F2: 0.811; F3: 0.813; F4: 0.814; G2: 0.833; G3: 0.789; G4: 0.777
6:24 | 37.1 | B2: 0.781; B3: 0.779; B4: 0.787; C2: 0.759; C3: 0.76; C4: 0.757; D2: 0.836; D3: 0.828; D4: 0.835; E2: 0.788; E3: 0.815; E4: 0.803; F2: 0.818; F3: 0.818; F4: 0.82; G2: 0.832; G3: 0.794; G4: 0.783
6:29 | 37.1 | B2: 0.785; B3: 0.785; B4: 0.792; C2: 0.762; C3: 0.765; C4: 0.763; D2: 0.841; D3: 0.838; D4: 0.84; E2: 0.792; E3: 0.82; E4: 0.807; F2: 0.824; F3: 0.823; F4: 0.827; G2: 0.836; G3: 0.801; G4: 0.789
6:34 | 37 | B2: 0.792; B3: 0.79; B4: 0.796; C2: 0.766; C3: 0.771; C4: 0.769; D2: 0.846; D3: 0.846; D4: 0.845; E2: 0.797; E3: 0.824; E4: 0.812; F2: 0.83; F3: 0.828; F4: 0.832; G2: 0.841; G3: 0.808; G4: 0.797
6:39 | 37.1 | B2: 0.796; B3: 0.795; B4: 0.801; C2: 0.771; C3: 0.777; C4: 0.774; D2: 0.85; D3: 0.853; D4: 0.851; E2: 0.801; E3: 0.829; E4: 0.817; F2: 0.837; F3: 0.835; F4: 0.837; G2: 0.845; G3: 0.818; G4: 0.805
6:44 | 37.1 | B2: 0.8; B3: 0.8; B4: 0.805; C2: 0.774; C3: 0.782; C4: 0.779; D2: 0.854; D3: 0.858; D4: 0.855; E2: 0.804; E3: 0.833; E4: 0.821; F2: 0.841; F3: 0.838; F4: 0.841; G2: 0.85; G3: 0.823; G4: 0.807
6:49 | 37 | B2: 0.804; B3: 0.805; B4: 0.81; C2: 0.781; C3: 0.786; C4: 0.784; D2: 0.858; D3: 0.864; D4: 0.859; E2: 0.808; E3: 0.836; E4: 0.826; F2: 0.845; F3: 0.841; F4: 0.846; G2: 0.853; G3: 0.828; G4: 0.81
6:54 | 37.1 | B2: 0.808; B3: 0.809; B4: 0.814; C2: 0.781; C3: 0.791; C4: 0.788; D2: 0.862; D3: 0.868; D4: 0.863; E2: 0.811; E3: 0.84; E4: 0.828; F2: 0.85; F3: 0.846; F4: 0.85; G2: 0.857; G3: 0.833; G4: 0.816
6:59 | 37.1 | B2: 0.811; B3: 0.813; B4: 0.817; C2: 0.784; C3: 0.795; C4: 0.793; D2: 0.865; D3: 0.872; D4: 0.866; E2: 0.815; E3: 0.843; E4: 0.831; F2: 0.854; F3: 0.849; F4: 0.855; G2: 0.861; G3: 0.838; G4: 0.82
7:04 | 37 | B2: 0.814; B3: 0.817; B4: 0.82; C2: 0.788; C3: 0.799; C4: 0.797; D2: 0.869; D3: 0.877; D4: 0.87; E2: 0.818; E3: 0.846; E4: 0.835; F2: 0.859; F3: 0.854; F4: 0.859; G2: 0.865; G3: 0.842; G4: 0.825
7:09 | 37.1 | B2: 0.818; B3: 0.82; B4: 0.823; C2: 0.79; C3: 0.803; C4: 0.801; D2: 0.873; D3: 0.88; D4: 0.874; E2: 0.82; E3: 0.849; E4: 0.839; F2: 0.863; F3: 0.858; F4: 0.863; G2: 0.868; G3: 0.848; G4: 0.83
7:14 | 37 | B2: 0.82; B3: 0.824; B4: 0.826; C2: 0.792; C3: 0.807; C4: 0.805; D2: 0.874; D3: 0.884; D4: 0.877; E2: 0.824; E3: 0.851; E4: 0.841; F2: 0.866; F3: 0.861; F4: 0.866; G2: 0.871; G3: 0.851; G4: 0.834
7:19 | 37.1 | B2: 0.823; B3: 0.826; B4: 0.829; C2: 0.794; C3: 0.811; C4: 0.808; D2: 0.876; D3: 0.887; D4: 0.88; E2: 0.825; E3: 0.853; E4: 0.844; F2: 0.87; F3: 0.864; F4: 0.868; G2: 0.875; G3: 0.855; G4: 0.838
7:24 | 37 | B2: 0.824; B3: 0.829; B4: 0.832; C2: 0.796; C3: 0.815; C4: 0.812; D2: 0.879; D3: 0.89; D4: 0.884; E2: 0.828; E3: 0.855; E4: 0.846; F2: 0.873; F3: 0.867; F4: 0.872; G2: 0.877; G3: 0.859; G4: 0.841
7:29 | 37.1 | B2: 0.827; B3: 0.833; B4: 0.834; C2: 0.797; C3: 0.817; C4: 0.815; D2: 0.879; D3: 0.893; D4: 0.884; E2: 0.831; E3: 0.859; E4: 0.849; F2: 0.874; F3: 0.868; F4: 0.874; G2: 0.88; G3: 0.862; G4: 0.845
7:34 | 37 | B2: 0.829; B3: 0.836; B4: 0.838; C2: 0.8; C3: 0.821; C4: 0.818; D2: 0.881; D3: 0.896; D4: 0.886; E2: 0.833; E3: 0.86; E4: 0.851; F2: 0.876; F3: 0.87; F4: 0.876; G2: 0.883; G3: 0.865; G4: 0.848
7:39 | 37 | B2: 0.831; B3: 0.839; B4: 0.84; C2: 0.801; C3: 0.824; C4: 0.821; D2: 0.883; D3: 0.897; D4: 0.887; E2: 0.834; E3: 0.862; E4: 0.854; F2: 0.877; F3: 0.872; F4: 0.879; G2: 0.886; G3: 0.867; G4: 0.851
7:44 | 37 | B2: 0.832; B3: 0.842; B4: 0.842; C2: 0.802; C3: 0.827; C4: 0.824; D2: 0.885; D3: 0.901; D4: 0.89; E2: 0.836; E3: 0.864; E4: 0.856; F2: 0.879; F3: 0.874; F4: 0.884; G2: 0.889; G3: 0.87; G4: 0.854
7:49 | 37.1 | B2: 0.835; B3: 0.847; B4: 0.846; C2: 0.803; C3: 0.829; C4: 0.826; D2: 0.888; D3: 0.904; D4: 0.893; E2: 0.839; E3: 0.865; E4: 0.858; F2: 0.883; F3: 0.877; F4: 0.886; G2: 0.891; G3: 0.875; G4: 0.857
7:54 | 37 | B2: 0.834; B3: 0.85; B4: 0.847; C2: 0.804; C3: 0.832; C4: 0.829; D2: 0.89; D3: 0.903; D4: 0.893; E2: 0.84; E3: 0.868; E4: 0.861; F2: 0.883; F3: 0.877; F4: 0.887; G2: 0.893; G3: 0.875; G4: 0.86
7:59 | 37.1 | B2: 0.837; B3: 0.855; B4: 0.85; C2: 0.805; C3: 0.835; C4: 0.831; D2: 0.891; D3: 0.907; D4: 0.896; E2: 0.841; E3: 0.87; E4: 0.863; F2: 0.886; F3: 0.881; F4: 0.889; G2: 0.896; G3: 0.879; G4: 0.862
8:04 | 37.1 | B2: 0.839; B3: 0.858; B4: 0.854; C2: 0.807; C3: 0.837; C4: 0.832; D2: 0.893; D3: 0.91; D4: 0.899; E2: 0.844; E3: 0.871; E4: 0.865; F2: 0.888; F3: 0.882; F4: 0.893; G2: 0.898; G3: 0.882; G4: 0.865
8:09 | 37 | B2: 0.84; B3: 0.86; B4: 0.857; C2: 0.809; C3: 0.84; C4: 0.835; D2: 0.895; D3: 0.912; D4: 0.9; E2: 0.846; E3: 0.873; E4: 0.866; F2: 0.89; F3: 0.883; F4: 0.895; G2: 0.9; G3: 0.883; G4: 0.867
8:14 | 37.1 | B2: 0.841; B3: 0.862; B4: 0.858; C2: 0.81; C3: 0.841; C4: 0.836; D2: 0.897; D3: 0.914; D4: 0.902; E2: 0.847; E3: 0.875; E4: 0.869; F2: 0.892; F3: 0.885; F4: 0.897; G2: 0.902; G3: 0.885; G4: 0.87
8:19 | 37 | B2: 0.841; B3: 0.865; B4: 0.86; C2: 0.812; C3: 0.843; C4: 0.838; D2: 0.899; D3: 0.915; D4: 0.904; E2: 0.848; E3: 0.876; E4: 0.869; F2: 0.894; F3: 0.886; F4: 0.898; G2: 0.904; G3: 0.887; G4: 0.872
8:24 | 37.1 | B2: 0.84; B3: 0.866; B4: 0.861; C2: 0.812; C3: 0.844; C4: 0.839; D2: 0.901; D3: 0.915; D4: 0.906; E2: 0.849; E3: 0.878; E4: 0.867; F2: 0.896; F3: 0.887; F4: 0.899; G2: 0.906; G3: 0.888; G4: 0.874
8:29 | 37 | B2: 0.842; B3: 0.868; B4: 0.863; C2: 0.814; C3: 0.847; C4: 0.841; D2: 0.903; D3: 0.918; D4: 0.908; E2: 0.85; E3: 0.879; E4: 0.87; F2: 0.897; F3: 0.889; F4: 0.902; G2: 0.908; G3: 0.891; G4: 0.876
8:34 | 37.1 | B2: 0.842; B3: 0.871; B4: 0.865; C2: 0.814; C3: 0.849; C4: 0.842; D2: 0.904; D3: 0.92; D4: 0.909; E2: 0.852; E3: 0.88; E4: 0.869; F2: 0.9; F3: 0.89; F4: 0.904; G2: 0.91; G3: 0.893; G4: 0.879
8:39 | 37.1 | B2: 0.841; B3: 0.872; B4: 0.866; C2: 0.815; C3: 0.851; C4: 0.843; D2: 0.907; D3: 0.921; D4: 0.91; E2: 0.852; E3: 0.881; E4: 0.868; F2: 0.901; F3: 0.891; F4: 0.906; G2: 0.912; G3: 0.895; G4: 0.881
8:44 | 37.1 | B2: 0.844; B3: 0.875; B4: 0.87; C2: 0.817; C3: 0.853; C4: 0.845; D2: 0.908; D3: 0.927; D4: 0.913; E2: 0.855; E3: 0.884; E4: 0.873; F2: 0.903; F3: 0.893; F4: 0.908; G2: 0.914; G3: 0.898; G4: 0.883
8:49 | 37.1 | B2: 0.845; B3: 0.877; B4: 0.872; C2: 0.818; C3: 0.854; C4: 0.846; D2: 0.91; D3: 0.929; D4: 0.914; E2: 0.856; E3: 0.886; E4: 0.873; F2: 0.904; F3: 0.894; F4: 0.91; G2: 0.916; G3: 0.899; G4: 0.885
8:54 | 37 | B2: 0.844; B3: 0.878; B4: 0.873; C2: 0.819; C3: 0.856; C4: 0.848; D2: 0.912; D3: 0.93; D4: 0.916; E2: 0.857; E3: 0.885; E4: 0.872; F2: 0.906; F3: 0.895; F4: 0.911; G2: 0.918; G3: 0.901; G4: 0.887
8:59 | 37 | B2: 0.844; B3: 0.88; B4: 0.873; C2: 0.819; C3: 0.858; C4: 0.85; D2: 0.914; D3: 0.929; D4: 0.917; E2: 0.856; E3: 0.883; E4: 0.871; F2: 0.908; F3: 0.896; F4: 0.912; G2: 0.919; G3: 0.902; G4: 0.889
9:04 | 37.1 | B2: 0.845; B3: 0.882; B4: 0.876; C2: 0.821; C3: 0.859; C4: 0.853; D2: 0.915; D3: 0.934; D4: 0.919; E2: 0.858; E3: 0.887; E4: 0.874; F2: 0.909; F3: 0.897; F4: 0.914; G2: 0.921; G3: 0.905; G4: 0.89
9:09 | 37.1 | B2: 0.846; B3: 0.884; B4: 0.878; C2: 0.823; C3: 0.86; C4: 0.855; D2: 0.916; D3: 0.936; D4: 0.92; E2: 0.859; E3: 0.889; E4: 0.874; F2: 0.911; F3: 0.899; F4: 0.916; G2: 0.923; G3: 0.906; G4: 0.893
9:14 | 37 | B2: 0.847; B3: 0.885; B4: 0.879; C2: 0.822; C3: 0.861; C4: 0.857; D2: 0.917; D3: 0.938; D4: 0.921; E2: 0.86; E3: 0.888; E4: 0.875; F2: 0.912; F3: 0.899; F4: 0.918; G2: 0.924; G3: 0.908; G4: 0.894
9:19 | 37 | B2: 0.847; B3: 0.886; B4: 0.88; C2: 0.823; C3: 0.862; C4: 0.857; D2: 0.919; D3: 0.938; D4: 0.924; E2: 0.859; E3: 0.885; E4: 0.876; F2: 0.913; F3: 0.9; F4: 0.918; G2: 0.926; G3: 0.91; G4: 0.897
9:24 | 37 | B2: 0.847; B3: 0.888; B4: 0.882; C2: 0.823; C3: 0.864; C4: 0.859; D2: 0.92; D3: 0.939; D4: 0.925; E2: 0.86; E3: 0.887; E4: 0.876; F2: 0.915; F3: 0.9; F4: 0.919; G2: 0.928; G3: 0.912; G4: 0.898
9:29 | 37 | B2: 0.847; B3: 0.889; B4: 0.882; C2: 0.824; C3: 0.865; C4: 0.86; D2: 0.922; D3: 0.94; D4: 0.925; E2: 0.859; E3: 0.886; E4: 0.877; F2: 0.916; F3: 0.902; F4: 0.919; G2: 0.929; G3: 0.913; G4: 0.899
9:34 | 37 | B2: 0.848; B3: 0.891; B4: 0.883; C2: 0.825; C3: 0.867; C4: 0.863; D2: 0.922; D3: 0.94; D4: 0.927; E2: 0.86; E3: 0.887; E4: 0.878; F2: 0.918; F3: 0.903; F4: 0.921; G2: 0.931; G3: 0.914; G4: 0.902
9:39 | 37 | B2: 0.849; B3: 0.894; B4: 0.887; C2: 0.826; C3: 0.87; C4: 0.866; D2: 0.923; D3: 0.941; D4: 0.928; E2: 0.862; E3: 0.889; E4: 0.879; F2: 0.919; F3: 0.904; F4: 0.924; G2: 0.933; G3: 0.917; G4: 0.904
9:44 | 37 | B2: 0.85; B3: 0.894; B4: 0.886; C2: 0.826; C3: 0.872; C4: 0.867; D2: 0.924; D3: 0.942; D4: 0.929; E2: 0.86; E3: 0.888; E4: 0.879; F2: 0.92; F3: 0.904; F4: 0.924; G2: 0.934; G3: 0.917; G4: 0.905
9:49 | 37 | B2: 0.85; B3: 0.895; B4: 0.888; C2: 0.827; C3: 0.873; C4: 0.868; D2: 0.924; D3: 0.942; D4: 0.929; E2: 0.86; E3: 0.888; E4: 0.88; F2: 0.921; F3: 0.905; F4: 0.926; G2: 0.935; G3: 0.919; G4: 0.906
9:54 | 37 | B2: 0.85; B3: 0.897; B4: 0.888; C2: 0.827; C3: 0.875; C4: 0.869; D2: 0.926; D3: 0.942; D4: 0.931; E2: 0.86; E3: 0.888; E4: 0.88; F2: 0.922; F3: 0.905; F4: 0.926; G2: 0.936; G3: 0.92; G4: 0.908
9:59 | 37 | B2: 0.851; B3: 0.898; B4: 0.89; C2: 0.827; C3: 0.878; C4: 0.871; D2: 0.926; D3: 0.944; D4: 0.931; E2: 0.859; E3: 0.888; E4: 0.881; F2: 0.923; F3: 0.906; F4: 0.928; G2: 0.937; G3: 0.922; G4: 0.909
10:04 | 37 | B2: 0.851; B3: 0.9; B4: 0.891; C2: 0.83; C3: 0.881; C4: 0.875; D2: 0.926; D3: 0.944; D4: 0.933; E2: 0.861; E3: 0.889; E4: 0.881; F2: 0.924; F3: 0.906; F4: 0.931; G2: 0.938; G3: 0.924; G4: 0.911
10:09 | 37 | B2: 0.851; B3: 0.9; B4: 0.892; C2: 0.828; C3: 0.882; C4: 0.875; D2: 0.927; D3: 0.945; D4: 0.933; E2: 0.86; E3: 0.889; E4: 0.882; F2: 0.925; F3: 0.908; F4: 0.932; G2: 0.94; G3: 0.926; G4: 0.912
10:14 | 37 | B2: 0.852; B3: 0.901; B4: 0.893; C2: 0.829; C3: 0.885; C4: 0.876; D2: 0.928; D3: 0.945; D4: 0.934; E2: 0.86; E3: 0.89; E4: 0.882; F2: 0.927; F3: 0.907; F4: 0.932; G2: 0.94; G3: 0.926; G4: 0.914
10:19 | 37 | B2: 0.852; B3: 0.902; B4: 0.894; C2: 0.829; C3: 0.886; C4: 0.876; D2: 0.929; D3: 0.945; D4: 0.934; E2: 0.859; E3: 0.891; E4: 0.882; F2: 0.927; F3: 0.908; F4: 0.933; G2: 0.94; G3: 0.928; G4: 0.914
10:24 | 37 | B2: 0.852; B3: 0.903; B4: 0.894; C2: 0.829; C3: 0.888; C4: 0.877; D2: 0.93; D3: 0.945; D4: 0.935; E2: 0.859; E3: 0.891; E4: 0.884; F2: 0.928; F3: 0.908; F4: 0.934; G2: 0.942; G3: 0.929; G4: 0.917
10:29 | 37 | B2: 0.852; B3: 0.903; B4: 0.895; C2: 0.829; C3: 0.89; C4: 0.879; D2: 0.93; D3: 0.945; D4: 0.936; E2: 0.859; E3: 0.891; E4: 0.884; F2: 0.929; F3: 0.909; F4: 0.935; G2: 0.942; G3: 0.929; G4: 0.917
10:34 | 37 | B2: 0.853; B3: 0.906; B4: 0.896; C2: 0.832; C3: 0.892; C4: 0.883; D2: 0.931; D3: 0.945; D4: 0.937; E2: 0.859; E3: 0.891; E4: 0.884; F2: 0.93; F3: 0.909; F4: 0.938; G2: 0.942; G3: 0.93; G4: 0.919
10:39 | 37 | B2: 0.853; B3: 0.907; B4: 0.897; C2: 0.831; C3: 0.893; C4: 0.884; D2: 0.931; D3: 0.946; D4: 0.937; E2: 0.858; E3: 0.892; E4: 0.885; F2: 0.93; F3: 0.91; F4: 0.94; G2: 0.944; G3: 0.931; G4: 0.92
10:44 | 37 | B2: 0.852; B3: 0.907; B4: 0.898; C2: 0.83; C3: 0.894; C4: 0.884; D2: 0.932; D3: 0.946; D4: 0.939; E2: 0.859; E3: 0.893; E4: 0.885; F2: 0.932; F3: 0.91; F4: 0.94; G2: 0.944; G3: 0.932; G4: 0.922
10:49 | 37 | B2: 0.852; B3: 0.908; B4: 0.898; C2: 0.831; C3: 0.896; C4: 0.886; D2: 0.932; D3: 0.945; D4: 0.939; E2: 0.858; E3: 0.893; E4: 0.885; F2: 0.933; F3: 0.91; F4: 0.942; G2: 0.944; G3: 0.932; G4: 0.923
10:54 | 37 | B2: 0.852; B3: 0.908; B4: 0.899; C2: 0.83; C3: 0.897; C4: 0.886; D2: 0.933; D3: 0.946; D4: 0.939; E2: 0.859; E3: 0.894; E4: 0.884; F2: 0.933; F3: 0.91; F4: 0.943; G2: 0.945; G3: 0.933; G4: 0.924
10:59 | 37 | B2: 0.852; B3: 0.909; B4: 0.899; C2: 0.831; C3: 0.9; C4: 0.887; D2: 0.933; D3: 0.947; D4: 0.94; E2: 0.858; E3: 0.893; E4: 0.885; F2: 0.934; F3: 0.91; F4: 0.945; G2: 0.946; G3: 0.934; G4: 0.926
11:04 | 37 | B2: 0.852; B3: 0.909; B4: 0.9; C2: 0.83; C3: 0.899; C4: 0.887; D2: 0.934; D3: 0.947; D4: 0.94; E2: 0.858; E3: 0.894; E4: 0.885; F2: 0.935; F3: 0.91; F4: 0.944; G2: 0.946; G3: 0.934; G4: 0.927
11:09 | 37 | B2: 0.853; B3: 0.91; B4: 0.901; C2: 0.83; C3: 0.9; C4: 0.885; D2: 0.934; D3: 0.948; D4: 0.941; E2: 0.857; E3: 0.894; E4: 0.884; F2: 0.936; F3: 0.911; F4: 0.943; G2: 0.946; G3: 0.935; G4: 0.928
11:14 | 37 | B2: 0.853; B3: 0.91; B4: 0.901; C2: 0.83; C3: 0.901; C4: 0.887; D2: 0.936; D3: 0.948; D4: 0.943; E2: 0.856; E3: 0.895; E4: 0.885; F2: 0.936; F3: 0.912; F4: 0.943; G2: 0.947; G3: 0.935; G4: 0.929
11:19 | 37 | B2: 0.852; B3: 0.912; B4: 0.901; C2: 0.83; C3: 0.902; C4: 0.89; D2: 0.936; D3: 0.949; D4: 0.943; E2: 0.856; E3: 0.894; E4: 0.885; F2: 0.937; F3: 0.912; F4: 0.945; G2: 0.948; G3: 0.936; G4: 0.93
11:24 | 37.1 | B2: 0.853; B3: 0.91; B4: 0.902; C2: 0.83; C3: 0.904; C4: 0.887; D2: 0.936; D3: 0.949; D4: 0.943; E2: 0.856; E3: 0.895; E4: 0.885; F2: 0.938; F3: 0.912; F4: 0.943; G2: 0.948; G3: 0.935; G4: 0.931
11:29 | 37 | B2: 0.853; B3: 0.911; B4: 0.903; C2: 0.83; C3: 0.904; C4: 0.886; D2: 0.938; D3: 0.952; D4: 0.944; E2: 0.856; E3: 0.896; E4: 0.885; F2: 0.939; F3: 0.912; F4: 0.943; G2: 0.948; G3: 0.936; G4: 0.931
11:34 | 37 | B2: 0.853; B3: 0.913; B4: 0.903; C2: 0.83; C3: 0.905; C4: 0.891; D2: 0.938; D3: 0.956; D4: 0.946; E2: 0.855; E3: 0.897; E4: 0.885; F2: 0.938; F3: 0.912; F4: 0.944; G2: 0.949; G3: 0.937; G4: 0.932
11:39 | 37 | B2: 0.852; B3: 0.915; B4: 0.903; C2: 0.829; C3: 0.907; C4: 0.894; D2: 0.94; D3: 0.959; D4: 0.95; E2: 0.855; E3: 0.897; E4: 0.885; F2: 0.939; F3: 0.913; F4: 0.943; G2: 0.949; G3: 0.937; G4: 0.933
11:44 | 37 | B2: 0.852; B3: 0.915; B4: 0.904; C2: 0.829; C3: 0.907; C4: 0.89; D2: 0.943; D3: 0.961; D4: 0.954; E2: 0.854; E3: 0.897; E4: 0.885; F2: 0.94; F3: 0.914; F4: 0.943; G2: 0.95; G3: 0.937; G4: 0.934
11:49 | 37 | B2: 0.853; B3: 0.915; B4: 0.904; C2: 0.829; C3: 0.908; C4: 0.891; D2: 0.947; D3: 0.962; D4: 0.955; E2: 0.853; E3: 0.898; E4: 0.885; F2: 0.94; F3: 0.913; F4: 0.943; G2: 0.95; G3: 0.938; G4: 0.934
11:54 | 37 | B2: 0.852; B3: 0.916; B4: 0.904; C2: 0.829; C3: 0.91; C4: 0.895; D2: 0.949; D3: 0.965; D4: 0.957; E2: 0.853; E3: 0.9; E4: 0.885; F2: 0.94; F3: 0.914; F4: 0.943; G2: 0.95; G3: 0.939; G4: 0.934
11:59 | 37 | B2: 0.853; B3: 0.917; B4: 0.904; C2: 0.829; C3: 0.909; C4: 0.895; D2: 0.95; D3: 0.968; D4: 0.96; E2: 0.853; E3: 0.904; E4: 0.885; F2: 0.941; F3: 0.914; F4: 0.943; G2: 0.951; G3: 0.938; G4: 0.935
12:04 | 37 | B2: 0.851; B3: 0.917; B4: 0.905; C2: 0.828; C3: 0.911; C4: 0.895; D2: 0.952; D3: 0.971; D4: 0.964; E2: 0.852; E3: 0.909; E4: 0.885; F2: 0.941; F3: 0.915; F4: 0.946; G2: 0.952; G3: 0.939; G4: 0.936
12:09 | 37 | B2: 0.851; B3: 0.916; B4: 0.905; C2: 0.828; C3: 0.912; C4: 0.892; D2: 0.956; D3: 0.973; D4: 0.966; E2: 0.853; E3: 0.912; E4: 0.885; F2: 0.942; F3: 0.917; F4: 0.95; G2: 0.952; G3: 0.939; G4: 0.935
12:14 | 37 | B2: 0.851; B3: 0.918; B4: 0.905; C2: 0.828; C3: 0.912; C4: 0.894; D2: 0.959; D3: 0.975; D4: 0.97; E2: 0.851; E3: 0.915; E4: 0.885; F2: 0.943; F3: 0.921; F4: 0.953; G2: 0.951; G3: 0.939; G4: 0.937
12:19 | 37 | B2: 0.851; B3: 0.918; B4: 0.905; C2: 0.828; C3: 0.913; C4: 0.893; D2: 0.962; D3: 0.975; D4: 0.972; E2: 0.851; E3: 0.918; E4: 0.884; F2: 0.943; F3: 0.924; F4: 0.954; G2: 0.952; G3: 0.939; G4: 0.937
0:00
0:00
0:00
0:00
0:00
0:00
0:00
0:00
0:00
0:00
0:00
0:00
0:00
0:00
0:00
0:00
0:00
0:00
0:00
0:00
0:00
0:00
0:00
0:00
0:00
0:00
0:00
0:00
0:00
0:00
0:00
0:00
0:00
0:00
0:00
0:00
0:00
0:00
0:00
0:00
0:00
0:00
0:00
0:00
0:00
0:00
0:00
0:00
0:00
0:00
0:00
0:00
0:00
0:00
0:00
0:00
0:00
0:00
0:00
0:00
0:00
0:00
0:00
0:00
0:00
0:00
0:00
0:00
0:00
0:00
0:00
0:00
0:00
0:00
0:00
0:00
0:00
0:00
0:00
0:00
0:00
0:00
0:00
0:00
0:00
0:00
0:00
0:00
0:00
0:00
0:00
0:00
0:00
YFP:503,540
Time | T∞ YFP:503,540 | A1 | A2 | A3 | A4 | A5 | A6 | A7 | A8 | A9 | A10 | A11 | A12 | B1 | B2 | B3 | B4 | B5 | B6 | B7 | B8 | B9 | B10 | B11 | B12 | C1 | C2 | C3 | C4 | C5 | C6 | C7 | C8 | C9 | C10 | C11 | C12 | D1 | D2 | D3 | D4 | D5 | D6 | D7 | D8 | D9 | D10 | D11 | D12 | E1 | E2 | E3 | E4 | E5 | E6 | E7 | E8 | E9 | E10 | E11 | E12 | F1 | F2 | F3 | F4 | F5 | F6 | F7 | F8 | F9 | F10 | F11 | F12 | G1 | G2 | G3 | G4 | G5 | G6 | G7 | G8 | G9 | G10 | G11 | G12 | H1 | H2 | H3 | H4 | H5 | H6 | H7 | H8 | H9 | H10 | H11 | H12
0:04 | 37 | B2: 186; B3: 210; B4: 203; C2: 172; C3: 199; C4: 197; D2: 184; D3: 189; D4: 194; E2: 190; E3: 195; E4: 213; F2: 210; F3: 195; F4: 213; G2: 195; G3: 182; G4: 200
0:09 | 37 | B2: 207; B3: 215; B4: 220; C2: 204; C3: 189; C4: 200; D2: 194; D3: 212; D4: 187; E2: 193; E3: 197; E4: 185; F2: 190; F3: 207; F4: 189; G2: 199; G3: 212; G4: 190
0:14 | 37 | B2: 209; B3: 202; B4: 220; C2: 216; C3: 186; C4: 216; D2: 196; D3: 198; D4: 201; E2: 209; E3: 193; E4: 203; F2: 185; F3: 201; F4: 192; G2: 205; G3: 180; G4: 203
0:19 | 37.1 | B2: 247; B3: 201; B4: 235; C2: 202; C3: 183; C4: 210; D2: 206; D3: 213; D4: 210; E2: 207; E3: 209; E4: 213; F2: 206; F3: 212; F4: 210; G2: 204; G3: 211; G4: 197
0:24 | 37 | B2: 244; B3: 238; B4: 241; C2: 205; C3: 175; C4: 202; D2: 196; D3: 190; D4: 224; E2: 239; E3: 234; E4: 257; F2: 207; F3: 229; F4: 214; G2: 211; G3: 201; G4: 183
0:29 | 37 | B2: 317; B3: 290; B4: 252; C2: 201; C3: 194; C4: 213; D2: 190; D3: 191; D4: 196; E2: 255; E3: 250; E4: 257; F2: 229; F3: 246; F4: 249; G2: 212; G3: 216; G4: 224
0:34 | 37 | B2: 311; B3: 289; B4: 294; C2: 198; C3: 179; C4: 196; D2: 216; D3: 203; D4: 200; E2: 252; E3: 266; E4: 271; F2: 230; F3: 236; F4: 241; G2: 239; G3: 232; G4: 214
0:39 | 37.1 | B2: 340; B3: 304; B4: 312; C2: 200; C3: 197; C4: 207; D2: 198; D3: 209; D4: 193; E2: 292; E3: 286; E4: 318; F2: 231; F3: 237; F4: 254; G2: 258; G3: 245; G4: 236
0:44 | 37 | B2: 373; B3: 337; B4: 307; C2: 193; C3: 201; C4: 177; D2: 206; D3: 183; D4: 193; E2: 320; E3: 294; E4: 327; F2: 243; F3: 234; F4: 246; G2: 289; G3: 284; G4: 246
0:49 | 37 | B2: 388; B3: 348; B4: 352; C2: 196; C3: 208; C4: 184; D2: 196; D3: 212; D4: 178; E2: 360; E3: 326; E4: 338; F2: 237; F3: 243; F4: 271; G2: 333; G3: 297; G4: 279
0:54 | 37 | B2: 392; B3: 350; B4: 369; C2: 183; C3: 217; C4: 191; D2: 202; D3: 192; D4: 185; E2: 340; E3: 333; E4: 349; F2: 236; F3: 264; F4: 281; G2: 381; G3: 344; G4: 351
0:59 | 37 | B2: 444; B3: 398; B4: 396; C2: 193; C3: 200; C4: 211; D2: 196; D3: 188; D4: 208; E2: 373; E3: 379; E4: 383; F2: 229; F3: 280; F4: 287; G2: 424; G3: 386; G4: 333
1:04 | 37 | B2: 456; B3: 407; B4: 419; C2: 192; C3: 185; C4: 201; D2: 196; D3: 180; D4: 185; E2: 380; E3: 372; E4: 378; F2: 266; F3: 268; F4: 311; G2: 476; G3: 426; G4: 418
1:09 | 37 | B2: 521; B3: 431; B4: 453; C2: 181; C3: 187; C4: 189; D2: 184; D3: 206; D4: 216; E2: 385; E3: 416; E4: 415; F2: 260; F3: 296; F4: 308; G2: 580; G3: 477; G4: 440
1:14 | 37 | B2: 482; B3: 444; B4: 451; C2: 206; C3: 167; C4: 201; D2: 200; D3: 194; D4: 189; E2: 446; E3: 403; E4: 418; F2: 272; F3: 282; F4: 302; G2: 629; G3: 542; G4: 561
1:19 | 37 | B2: 495; B3: 459; B4: 451; C2: 192; C3: 191; C4: 200; D2: 187; D3: 174; D4: 187; E2: 453; E3: 437; E4: 437; F2: 266; F3: 298; F4: 304; G2: 705; G3: 617; G4: 542
1:24 | 37 | B2: 565; B3: 466; B4: 506; C2: 182; C3: 195; C4: 203; D2: 209; D3: 187; D4: 190; E2: 468; E3: 493; E4: 429; F2: 271; F3: 296; F4: 308; G2: 757; G3: 633; G4: 619
1:29 | 37.1 | B2: 595; B3: 511; B4: 497; C2: 206; C3: 208; C4: 206; D2: 197; D3: 199; D4: 235; E2: 495; E3: 536; E4: 484; F2: 307; F3: 289; F4: 322; G2: 843; G3: 700; G4: 633
1:34 | 37.1 | B2: 589; B3: 530; B4: 561; C2: 218; C3: 211; C4: 196; D2: 206; D3: 195; D4: 211; E2: 476; E3: 546; E4: 523; F2: 335; F3: 302; F4: 338; G2: 921; G3: 814; G4: 696
1:39 | 37.1 | B2: 605; B3: 557; B4: 558; C2: 188; C3: 204; C4: 200; D2: 208; D3: 197; D4: 192; E2: 562; E3: 563; E4: 501; F2: 316; F3: 330; F4: 383; G2: 1025; G3: 910; G4: 744
1:44 | 37.1 | B2: 689; B3: 624; B4: 612; C2: 206; C3: 209; C4: 222; D2: 207; D3: 204; D4: 211; E2: 600; E3: 683; E4: 572; F2: 339; F3: 377; F4: 384; G2: 1060; G3: 976; G4: 848
1:49 | 37 | B2: 766; B3: 664; B4: 706; C2: 186; C3: 193; C4: 214; D2: 202; D3: 213; D4: 211; E2: 633; E3: 746; E4: 589; F2: 341; F3: 361; F4: 389; G2: 1192; G3: 991; G4: 942
1:54 | 37.1 | B2: 828; B3: 660; B4: 705; C2: 203; C3: 185; C4: 204; D2: 214; D3: 227; D4: 200; E2: 701; E3: 799; E4: 637; F2: 366; F3: 383; F4: 422; G2: 1275; G3: 1109; G4: 987
1:59 | 37.1 | B2: 925; B3: 763; B4: 823; C2: 201; C3: 207; C4: 203; D2: 216; D3: 240; D4: 230; E2: 720; E3: 890; E4: 687; F2: 387; F3: 456; F4: 467; G2: 1386; G3: 1224; G4: 1073
2:04 | 37 | B2: 1041; B3: 879; B4: 853; C2: 206; C3: 192; C4: 198; D2: 238; D3: 215; D4: 235; E2: 807; E3: 1055; E4: 818; F2: 400; F3: 477; F4: 534; G2: 1529; G3: 1419; G4: 1244
2:09 | 37.1 | B2: 1126; B3: 967; B4: 988; C2: 209; C3: 216; C4: 203; D2: 203; D3: 228; D4: 219; E2: 965; E3: 1132; E4: 876; F2: 442; F3: 531; F4: 534; G2: 1744; G3: 1461; G4: 1346
2:14 | 37.1 | B2: 1248; B3: 1047; B4: 1090; C2: 204; C3: 206; C4: 205; D2: 218; D3: 247; D4: 212; E2: 996; E3: 1211; E4: 963; F2: 476; F3: 526; F4: 586; G2: 1859; G3: 1629; G4: 1477
2:19 | 37.1 | B2: 1337; B3: 1186; B4: 1254; C2: 240; C3: 217; C4: 213; D2: 240; D3: 229; D4: 229; E2: 1146; E3: 1328; E4: 1062; F2: 476; F3: 590; F4: 626; G2: 2072; G3: 1866; G4: 1667
2:24 | 37 | B2: 1464; B3: 1384; B4: 1318; C2: 221; C3: 206; C4: 208; D2: 221; D3: 228; D4: 223; E2: 1259; E3: 1448; E4: 1107; F2: 572; F3: 662; F4: 694; G2: 2253; G3: 1955; G4: 1709
2:29 | 37 | B2: 1687; B3: 1422; B4: 1412; C2: 212; C3: 219; C4: 210; D2: 233; D3: 231; D4: 228; E2: 1286; E3: 1527; E4: 1263; F2: 628; F3: 699; F4: 753; G2: 2529; G3: 2269; G4: 1886
2:34 | 37 | B2: 1795; B3: 1531; B4: 1644; C2: 200; C3: 221; C4: 211; D2: 255; D3: 260; D4: 241; E2: 1483; E3: 1741; E4: 1378; F2: 656; F3: 747; F4: 802; G2: 2749; G3: 2394; G4: 2227
2:39 | 37.1 | B2: 1996; B3: 1701; B4: 1704; C2: 204; C3: 229; C4: 205; D2: 267; D3: 232; D4: 241; E2: 1589; E3: 1952; E4: 1512; F2: 677; F3: 771; F4: 859; G2: 3093; G3: 2629; G4: 2379
2:44 | 37.1 | B2: 2202; B3: 1845; B4: 1952; C2: 221; C3: 202; C4: 236; D2: 251; D3: 278; D4: 268; E2: 1680; E3: 2054; E4: 1576; F2: 758; F3: 832; F4: 940; G2: 3365; G3: 3004; G4: 2621
2:49 | 37.1 | B2: 2357; B3: 1968; B4: 2118; C2: 228; C3: 226; C4: 189; D2: 250; D3: 237; D4: 292; E2: 1841; E3: 2228; E4: 1745; F2: 804; F3: 909; F4: 950; G2: 3722; G3: 3316; G4: 2938
2:54 | 37.1 | B2: 2516; B3: 2152; B4: 2238; C2: 232; C3: 216; C4: 221; D2: 243; D3: 253; D4: 273; E2: 2025; E3: 2410; E4: 1905; F2: 849; F3: 971; F4: 989; G2: 4111; G3: 3616; G4: 3143
2:59 | 37.1 | B2: 2634; B3: 2369; B4: 2514; C2: 224; C3: 221; C4: 226; D2: 274; D3: 290; D4: 282; E2: 2141; E3: 2612; E4: 1900; F2: 929; F3: 1036; F4: 1044; G2: 4450; G3: 4099; G4: 3501
3:04 | 37 | B2: 2938; B3: 2568; B4: 2660; C2: 232; C3: 221; C4: 247; D2: 280; D3: 274; D4: 279; E2: 2300; E3: 2471; E4: 2161; F2: 916; F3: 1141; F4: 1197; G2: 4946; G3: 4428; G4: 3742
3:09 | 37.1 | B2: 3156; B3: 2764; B4: 2867; C2: 244; C3: 246; C4: 232; D2: 309; D3: 298; D4: 287; E2: 2554; E3: 2448; E4: 2303; F2: 1021; F3: 1165; F4: 1102; G2: 5358; G3: 4745; G4: 4188
3:14 | 37 | B2: 3334; B3: 2959; B4: 3071; C2: 225; C3: 227; C4: 242; D2: 312; D3: 321; D4: 314; E2: 2381; E3: 2592; E4: 2476; F2: 1088; F3: 1054; F4: 1111; G2: 5801; G3: 5047; G4: 4502
3:19 | 37 | B2: 3144; B3: 3241; B4: 3185; C2: 261; C3: 235; C4: 233; D2: 320; D3: 313; D4: 322; E2: 2277; E3: 2709; E4: 2368; F2: 1085; F3: 1101; F4: 1255; G2: 6176; G3: 5585; G4: 4904
3:24 | 37.1 | B2: 3101; B3: 3475; B4: 3401; C2: 264; C3: 252; C4: 232; D2: 311; D3: 327; D4: 341; E2: 2397; E3: 2925; E4: 2325; F2: 1072; F3: 1181; F4: 1302; G2: 7014; G3: 6141; G4: 5405
3:29 | 37.1 | B2: 3260; B3: 3166; B4: 3074; C2: 266; C3: 259; C4: 227; D2: 343; D3: 353; D4: 339; E2: 2512; E3: 3047; E4: 2475; F2: 1143; F3: 1275; F4: 1347; G2: 6745; G3: 6566; G4: 5885
3:34 | 37 | B2: 3501; B3: 3281; B4: 3307; C2: 269; C3: 230; C4: 242; D2: 347; D3: 335; D4: 366; E2: 2646; E3: 3314; E4: 2564; F2: 1142; F3: 1375; F4: 1403; G2: 7508; G3: 6608; G4: 6426
3:39 | 37.1 | B2: 3683; B3: 3373; B4: 3504; C2: 286; C3: 267; C4: 265; D2: 357; D3: 370; D4: 363; E2: 2892; E3: 3447; E4: 2713; F2: 1201; F3: 1419; F4: 1510; G2: 8146; G3: 7110; G4: 6504
3:44 | 37 | B2: 3827; B3: 3502; B4: 3516; C2: 267; C3: 265; C4: 256; D2: 373; D3: 379; D4: 356; E2: 2939; E3: 3645; E4: 2860; F2: 1257; F3: 1517; F4: 1576; G2: 8827; G3: 7839; G4: 6950
3:49 | 37.1 | B2: 4137; B3: 3753; B4: 3806; C2: 311; C3: 260; C4: 285; D2: 377; D3: 401; D4: 374; E2: 3260; E3: 4018; E4: 3032; F2: 1414; F3: 1613; F4: 1696; G2: 9197; G3: 8281; G4: 7648
3:54 | 37.1 | B2: 4481; B3: 3888; B4: 3973; C2: 295; C3: 287; C4: 281; D2: 401; D3: 374; D4: 377; E2: 3522; E3: 4376; E4: 3329; F2: 1375; F3: 1696; F4: 1879; G2: 9699; G3: 8988; G4: 8282
3:59 | 37.1 | B2: 4802; B3: 4271; B4: 4361; C2: 303; C3: 265; C4: 274; D2: 446; D3: 436; D4: 449; E2: 3765; E3: 4582; E4: 3588; F2: 1599; F3: 1792; F4: 1932; G2: 10490; G3: 9778; G4: 8736
4:04 | 37.1 | B2: 5126; B3: 4495; B4: 4767; C2: 335; C3: 290; C4: 295; D2: 472; D3: 450; D4: 443; E2: 4063; E3: 4788; E4: 3872; F2: 1743; F3: 1933; F4: 2083; G2: 11404; G3: 10347; G4: 9178
4:09 | 37.1 | B2: 5460; B3: 4950; B4: 5000; C2: 324; C3: 302; C4: 288; D2: 456; D3: 452; D4: 464; E2: 4272; E3: 4828; E4: 4078; F2: 1857; F3: 2001; F4: 2172; G2: 12418; G3: 11296; G4: 9847
4:14 | 37.1 | B2: 5909; B3: 5252; B4: 5383; C2: 347; C3: 301; C4: 320; D2: 451; D3: 462; D4: 484; E2: 4555; E3: 4720; E4: 4285; F2: 1927; F3: 2067; F4: 2198; G2: 13326; G3: 12175; G4: 11008
4:19 | 37.1 | B2: 6109; B3: 5544; B4: 5820; C2: 351; C3: 304; C4: 338; D2: 455; D3: 450; D4: 484; E2: 4552; E3: 4595; E4: 4635; F2: 2033; F3: 2133; F4: 2179; G2: 14292; G3: 13366; G4: 11934
4:24 | 37 | B2: 6102; B3: 5948; B4: 6227; C2: 368; C3: 328; C4: 330; D2: 521; D3: 493; D4: 502; E2: 4638; E3: 4497; E4: 4593; F2: 1984; F3: 2079; F4: 2107; G2: 15515; G3: 14228; G4: 13021
4:29 | 37.1 | B2: 5881; B3: 6273; B4: 6338; C2: 354; C3: 335; C4: 325; D2: 559; D3: 553; D4: 506; E2: 4398; E3: 4381; E4: 4608; F2: 2023; F3: 2049; F4: 2045; G2: 16829; G3: 15459; G4: 13822
4:34 | 37 | B2: 5718; B3: 6335; B4: 6330; C2: 393; C3: 350; C4: 326; D2: 537; D3: 530; D4: 536; E2: 4336; E3: 4266; E4: 4507; F2: 1928; F3: 1922; F4: 1974; G2: 17478; G3: 16787; G4: 14999
4:39 | 37 | B2: 5773; B3: 6291; B4: 6238; C2: 389; C3: 373; C4: 381; D2: 554; D3: 568; D4: 516; E2: 4272; E3: 4359; E4: 4414; F2: 1943; F3: 1947; F4: 1943; G2: 18026; G3: 17509; G4: 16183
4:44 | 37.1 | B2: 5590; B3: 6094; B4: 5975; C2: 454; C3: 369; C4: 381; D2: 548; D3: 566; D4: 567; E2: 4373; E3: 4378; E4: 4399; F2: 1921; F3: 1911; F4: 1892; G2: 17836; G3: 18026; G4: 17336
4:49 | 37 | B2: 5425; B3: 5890; B4: 5733; C2: 449; C3: 370; C4: 385; D2: 590; D3: 567; D4: 567; E2: 4191; E3: 4620; E4: 4261; F2: 1882; F3: 2001; F4: 1980; G2: 17512; G3: 18307; G4: 17765
4:54 | 37.1 | B2: 5328; B3: 5889; B4: 5471; C2: 436; C3: 389; C4: 386; D2: 561; D3: 586; D4: 572; E2: 4353; E3: 4785; E4: 4281; F2: 1833; F3: 1941; F4: 2088; G2: 16779; G3: 17780; G4: 17821
4:59 | 37.1 | B2: 5514; B3: 5592; B4: 5511; C2: 463; C3: 404; C4: 442; D2: 586; D3: 598; D4: 603; E2: 4526; E3: 5115; E4: 4448; F2: 1938; F3: 2043; F4: 2190; G2: 15860; G3: 16655; G4: 17314
5:04 | 37.1 | B2: 5832; B3: 5663; B4: 5627; C2: 474; C3: 448; C4: 416; D2: 601; D3: 599; D4: 616; E2: 4696; E3: 5361; E4: 4403; F2: 1942; F3: 2174; F4: 2291; G2: 15055; G3: 16431; G4: 16708
5:09 | 37 | B2: 6013; B3: 5769; B4: 5750; C2: 485; C3: 463; C4: 478; D2: 619; D3: 632; D4: 612; E2: 4919; E3: 5397; E4: 4669; F2: 2100; F3: 2252; F4: 2365; G2: 14362; G3: 15454; G4: 15923
5:14 | 37.1 | B2: 6346; B3: 5904; B4: 5969; C2: 513; C3: 467; C4: 481; D2: 587; D3: 643; D4: 652; E2: 5132; E3: 5537; E4: 5054; F2: 2136; F3: 2324; F4: 2381; G2: 13385; G3: 14589; G4: 15250
5:19 | 37.1 | B2: 6458; B3: 6138; B4: 6378; C2: 537; C3: 491; C4: 473; D2: 668; D3: 652; D4: 679; E2: 5298; E3: 5704; E4: 5174; F2: 2200; F3: 2359; F4: 2374; G2: 12492; G3: 13936; G4: 14640
5:24 | 37.1 | B2: 6720; B3: 6559; B4: 6643; C2: 571; C3: 516; C4: 510; D2: 674; D3: 649; D4: 673; E2: 5328; E3: 5650; E4: 5288; F2: 2333; F3: 2434; F4: 2401; G2: 11485; G3: 12897; G4: 13754
5:29 | 37.1 | B2: 6988; B3: 6750; B4: 6859; C2: 546; C3: 516; C4: 531; D2: 716; D3: 697; D4: 688; E2: 5515; E3: 5638; E4: 5429; F2: 2273; F3: 2358; F4: 2389; G2: 10777; G3: 12207; G4: 13273
5:34 | 37 | B2: 7041; B3: 7067; B4: 6995; C2: 630; C3: 555; C4: 543; D2: 688; D3: 713; D4: 740; E2: 5521; E3: 5163; E4: 5503; F2: 2309; F3: 2245; F4: 2195; G2: 9943; G3: 11465; G4: 12188
5:39 | 37.1 | B2: 6905; B3: 7087; B4: 7314; C2: 597; C3: 555; C4: 570; D2: 682; D3: 675; D4: 706; E2: 5268; E3: 4126; E4: 5459; F2: 2294; F3: 1960; F4: 1793; G2: 8787; G3: 10502; G4: 11306
5:44 | 37 | B2: 6697; B3: 7189; B4: 7129; C2: 621; C3: 591; C4: 586; D2: 740; D3: 753; D4: 760; E2: 5047; E3: 3115; E4: 5307; F2: 2151; F3: 1540; F4: 1470; G2: 8034; G3: 9613; G4: 10581
5:49 | 37 | B2: 6114; B3: 7168; B4: 6971; C2: 641; C3: 582; C4: 606; D2: 782; D3: 756; D4: 771; E2: 4121; E3: 2402; E4: 4818; F2: 1872; F3: 1352; F4: 1266; G2: 6989; G3: 8594; G4: 9759
5:54 | 37.1 | B2: 4791; B3: 6721; B4: 6432; C2: 656; C3: 611; C4: 579; D2: 798; D3: 779; D4: 757; E2: 3076; E3: 1810; E4: 3813; F2: 1545; F3: 1128; F4: 1114; G2: 5875; G3: 7309; G4: 8661
5:59 | 37.1 | B2: 3467; B3: 5726; B4: 5385; C2: 705; C3: 603; C4: 643; D2: 812; D3: 813; D4: 791; E2: 2223; E3: 1410; E4: 2960; F2: 1306; F3: 947; F4: 967; G2: 4513; G3: 5856; G4: 7414
6:04 | 37 | B2: 2528; B3: 4331; B4: 3921; C2: 722; C3: 644; C4: 653; D2: 804; D3: 785; D4: 832; E2: 1678; E3: 1146; E4: 2230; F2: 1051; F3: 947; F4: 957; G2: 3357; G3: 4358; G4: 6016
6:09 | 37.1 | B2: 1901; B3: 3099; B4: 2956; C2: 731; C3: 641; C4: 651; D2: 841; D3: 817; D4: 825; E2: 1355; E3: 1074; E4: 1595; F2: 952; F3: 912; F4: 915; G2: 2441; G3: 3235; G4: 4487
6:14 | 37.1 | B2: 1456; B3: 2240; B4: 2061; C2: 757; C3: 699; C4: 694; D2: 866; D3: 906; D4: 900; E2: 1193; E3: 1072; E4: 1293; F2: 914; F3: 939; F4: 959; G2: 1864; G3: 2311; G4: 3335
6:19 | 37.1 | B2: 1233; B3: 1711; B4: 1575; C2: 785; C3: 705; C4: 689; D2: 923; D3: 912; D4: 916; E2: 1096; E3: 1056; E4: 1156; F2: 969; F3: 914; F4: 951; G2: 1550; G3: 1798; G4: 2448
6:24 | 37.1 | B2: 1179; B3: 1305; B4: 1315; C2: 809; C3: 748; C4: 726; D2: 919; D3: 913; D4: 900; E2: 1033; E3: 1064; E4: 1065; F2: 881; F3: 930; F4: 934; G2: 1309; G3: 1431; G4: 1796
6:29 | 37 | B2: 1081; B3: 1221; B4: 1162; C2: 849; C3: 739; C4: 716; D2: 915; D3: 977; D4: 927; E2: 1099; E3: 1117; E4: 1060; F2: 945; F3: 985; F4: 955; G2: 1322; G3: 1250; G4: 1534
6:34 | 37 | B2: 1086; B3: 1118; B4: 1107; C2: 846; C3: 819; C4: 744; D2: 961; D3: 1001; D4: 953; E2: 1049; E3: 1065; E4: 1083; F2: 948; F3: 1021; F4: 977; G2: 1228; G3: 1211; G4: 1326
6:39 | 37.1 | B2: 1096; B3: 1084; B4: 1114; C2: 875; C3: 765; C4: 787; D2: 1049; D3: 969; D4: 981; E2: 1037; E3: 1073; E4: 1058; F2: 963; F3: 991; F4: 1026; G2: 1239; G3: 1188; G4: 1181
6:44 | 37.1 | B2: 1073; B3: 1051; B4: 1032; C2: 868; C3: 807; C4: 802; D2: 992; D3: 1014; D4: 976; E2: 1061; E3: 1114; E4: 1104; F2: 1025; F3: 1042; F4: 1048; G2: 1179; G3: 1221; G4: 1196
6:49 | 37.1 | B2: 1143; B3: 1091; B4: 1073; C2: 876; C3: 849; C4: 799; D2: 1041; D3: 1026; D4: 1021; E2: 1138; E3: 1139; E4: 1024; F2: 1043; F3: 1056; F4: 1058; G2: 1169; G3: 1197; G4: 1148
6:54 | 37.1 | B2: 1133; B3: 1102; B4: 1110; C2: 923; C3: 866; C4: 841; D2: 1038; D3: 1041; D4: 1073; E2: 1076; E3: 1098; E4: 1048; F2: 1018; F3: 1081; F4: 1097; G2: 1228; G3: 1164; G4: 1155
6:59 | 37 | B2: 1140; B3: 1098; B4: 1079; C2: 939; C3: 885; C4: 875; D2: 1046; D3: 1041; D4: 1051; E2: 1130; E3: 1100; E4: 1091; F2: 999; F3: 1089; F4: 1133; G2: 1197; G3: 1149; G4: 1128
7:04 | 37.1 | B2: 1146; B3: 1136; B4: 1129; C2: 934; C3: 867; C4: 862; D2: 1124; D3: 1103; D4: 1104; E2: 1176; E3: 1155; E4: 1112; F2: 1072; F3: 1101; F4: 1108; G2: 1228; G3: 1174; G4: 1230
7:09 | 37.1 | B2: 1161; B3: 1166; B4: 1095; C2: 998; C3: 894; C4: 945; D2: 1127; D3: 1107; D4: 1088; E2: 1122; E3: 1205; E4: 1126; F2: 1092; F3: 1074; F4: 1106; G2: 1213; G3: 1207; G4: 1204
7:14 | 37.1 | B2: 1218; B3: 1121; B4: 1151; C2: 1015; C3: 915; C4: 919; D2: 1131; D3: 1096; D4: 1087; E2: 1148; E3: 1164; E4: 1141; F2: 1116; F3: 1066; F4: 1127; G2: 1269; G3: 1191; G4: 1206
7:19 | 37 | B2: 1165; B3: 1179; B4: 1153; C2: 1019; C3: 987; C4: 955; D2: 1158; D3: 1109; D4: 1103; E2: 1178; E3: 1229; E4: 1120; F2: 1116; F3: 1219; F4: 1154; G2: 1260; G3: 1274; G4: 1252
7:24 | 37.1 | B2: 1213; B3: 1137; B4: 1152; C2: 1025; C3: 983; C4: 973; D2: 1120; D3: 1103; D4: 1112; E2: 1147; E3: 1269; E4: 1162; F2: 1087; F3: 1180; F4: 1199; G2: 1220; G3: 1209; G4: 1241
7:29 | 37 | B2: 1243; B3: 1148; B4: 1142; C2: 1043; C3: 1036; C4: 1021; D2: 1204; D3: 1136; D4: 1169; E2: 1198; E3: 1207; E4: 1176; F2: 1164; F3: 1165; F4: 1213; G2: 1289; G3: 1217; G4: 1235
7:34 | 37 | B2: 1291; B3: 1241; B4: 1182; C2: 1070; C3: 1013; C4: 1025; D2: 1138; D3: 1128; D4: 1211; E2: 1201; E3: 1241; E4: 1239; F2: 1167; F3: 1137; F4: 1203; G2: 1263; G3: 1253; G4: 1219
7:39 | 37 | B2: 1180; B3: 1162; B4: 1217; C2: 1096; C3: 1034; C4: 1024; D2: 1184; D3: 1160; D4: 1173; E2: 1228; E3: 1215; E4: 1201; F2: 1127; F3: 1175; F4: 1255; G2: 1343; G3: 1254; G4: 1235
7:44 | 37 | B2: 1271; B3: 1202; B4: 1187; C2: 1119; C3: 1032; C4: 1049; D2: 1260; D3: 1184; D4: 1164; E2: 1224; E3: 1227; E4: 1187; F2: 1168; F3: 1213; F4: 1227; G2: 1299; G3: 1344; G4: 1244
7:49 | 37.1 | B2: 1235; B3: 1275; B4: 1223; C2: 1138; C3: 1094; C4: 1120; D2: 1173; D3: 1225; D4: 1158; E2: 1253; E3: 1286; E4: 1202; F2: 1149; F3: 1190; F4: 1204; G2: 1274; G3: 1315; G4: 1267
7:54 | 37.1 | B2: 1287; B3: 1203; B4: 1211; C2: 1204; C3: 1100; C4: 1100; D2: 1204; D3: 1278; D4: 1258; E2: 1230; E3: 1277; E4: 1250; F2: 1182; F3: 1239; F4: 1223; G2: 1340; G3: 1267; G4: 1350
7:59 | 37.1 | B2: 1297; B3: 1300; B4: 1271; C2: 1192; C3: 1135; C4: 1146; D2: 1241; D3: 1202; D4: 1198; E2: 1301; E3: 1239; E4: 1218; F2: 1258; F3: 1260; F4: 1221; G2: 1360; G3: 1254; G4: 1244
8:04 | 37 | B2: 1325; B3: 1276; B4: 1221; C2: 1261; C3: 1125; C4: 1122; D2: 1284; D3: 1213; D4: 1255; E2: 1285; E3: 1262; E4: 1266; F2: 1264; F3: 1212; F4: 1229; G2: 1396; G3: 1333; G4: 1296
8:09 | 37.1 | B2: 1294; B3: 1317; B4: 1253; C2: 1229; C3: 1146; C4: 1179; D2: 1293; D3: 1256; D4: 1217; E2: 1284; E3: 1282; E4: 1294; F2: 1195; F3: 1265; F4: 1254; G2: 1380; G3: 1350; G4: 1306
8:14 | 37.1 | B2: 1303; B3: 1238; B4: 1283; C2: 1212; C3: 1145; C4: 1183; D2: 1248; D3: 1256; D4: 1264; E2: 1284; E3: 1264; E4: 1235; F2: 1228; F3: 1295; F4: 1302; G2: 1394; G3: 1287; G4: 1350
8:19 | 37 | B2: 1262; B3: 1268; B4: 1252; C2: 1226; C3: 1195; C4: 1133; D2: 1312; D3: 1291; D4: 1219; E2: 1346; E3: 1353; E4: 1275; F2: 1290; F3: 1294; F4: 1321; G2: 1358; G3: 1327; G4: 1321
8:24 | 37.1 | B2: 1368; B3: 1289; B4: 1243; C2: 1229; C3: 1211; C4: 1158; D2: 1292; D3: 1255; D4: 1293; E2: 1324; E3: 1361; E4: 1251; F2: 1281; F3: 1313; F4: 1268; G2: 1398; G3: 1395; G4: 1339
8:29 | 37.1 | B2: 1324; B3: 1289; B4: 1303; C2: 1266; C3: 1165; C4: 1125; D2: 1267; D3: 1301; D4: 1317; E2: 1330; E3: 1366; E4: 1229; F2: 1290; F3: 1345; F4: 1295; G2: 1406; G3: 1422; G4: 1365
8:34 | 37.1 | B2: 1363; B3: 1276; B4: 1335; C2: 1300; C3: 1167; C4: 1263; D2: 1276; D3: 1373; D4: 1285; E2: 1352; E3: 1356; E4: 1288; F2: 1303; F3: 1310; F4: 1295; G2: 1445; G3: 1436; G4: 1370
8:39 | 37 | B2: 1383; B3: 1296; B4: 1319; C2: 1224; C3: 1238; C4: 1231; D2: 1338; D3: 1300; D4: 1313; E2: 1341; E3: 1344; E4: 1246; F2: 1322; F3: 1299; F4: 1338; G2: 1426; G3: 1368; G4: 1387
8:44 | 37 | B2: 1350; B3: 1352; B4: 1338; C2: 1294; C3: 1256; C4: 1261; D2: 1356; D3: 1295; D4: 1323; E2: 1399; E3: 1348; E4: 1360; F2: 1323; F3: 1345; F4: 1305; G2: 1393; G3: 1460; G4: 1354
8:49 | 37 | B2: 1334; B3: 1317; B4: 1284; C2: 1278; C3: 1282; C4: 1262; D2: 1356; D3: 1307; D4: 1362; E2: 1342; E3: 1389; E4: 1357; F2: 1354; F3: 1393; F4: 1336; G2: 1438; G3: 1414; G4: 1405
8:54 | 37 | B2: 1384; B3: 1339; B4: 1352; C2: 1277; C3: 1289; C4: 1313; D2: 1337; D3: 1386; D4: 1341; E2: 1351; E3: 1413; E4: 1374; F2: 1318; F3: 1331; F4: 1305; G2: 1534; G3: 1444; G4: 1383
8:59 | 37.1 | B2: 1376; B3: 1364; B4: 1366; C2: 1335; C3: 1304; C4: 1297; D2: 1388; D3: 1325; D4: 1363; E2: 1390; E3: 1426; E4: 1358; F2: 1358; F3: 1377; F4: 1318; G2: 1477; G3: 1399; G4: 1435
9:04 | 37.1 | B2: 1328; B3: 1403; B4: 1362; C2: 1367; C3: 1311; C4: 1277; D2: 1381; D3: 1364; D4: 1321; E2: 1368; E3: 1395; E4: 1391; F2: 1336; F3: 1391; F4: 1386; G2: 1439; G3: 1414; G4: 1423
9:09 | 37.1 | B2: 1403; B3: 1356; B4: 1354; C2: 1311; C3: 1333; C4: 1243; D2: 1382; D3: 1332; D4: 1308; E2: 1382; E3: 1407; E4: 1388; F2: 1364; F3: 1353; F4: 1348; G2: 1445; G3: 1375; G4: 1363
9:14 | 37 | B2: 1447; B3: 1383; B4: 1398; C2: 1325; C3: 1309; C4: 1276; D2: 1398; D3: 1382; D4: 1334; E2: 1460; E3: 1390; E4: 1366; F2: 1453; F3: 1422; F4: 1368; G2: 1448; G3: 1468; G4: 1470
9:19 | 37 | B2: 1383; B3: 1390; B4: 1371; C2: 1416; C3: 1344; C4: 1303; D2: 1439; D3: 1396; D4: 1391; E2: 1395; E3: 1408; E4: 1446; F2: 1374; F3: 1401; F4: 1369; G2: 1496; G3: 1450; G4: 1427
9:24 | 37 | B2: 1421; B3: 1349; B4: 1323; C2: 1389; C3: 1419; C4: 1270; D2: 1382; D3: 1400; D4: 1346; E2: 1449; E3: 1428; E4: 1411; F2: 1368; F3: 1379; F4: 1383; G2: 1498; G3: 1437; G4: 1436
9:29 | 37 | B2: 1472; B3: 1344; B4: 1428; C2: 1359; C3: 1341; C4: 1339; D2: 1388; D3: 1362; D4: 1416; E2: 1445; E3: 1426; E4: 1453; F2: 1360; F3: 1423; F4: 1371; G2: 1486; G3: 1452; G4: 1457
9:34 | 37 | B2: 1444; B3: 1393; B4: 1393; C2: 1405; C3: 1408; C4: 1309; D2: 1427; D3: 1422; D4: 1446; E2: 1434; E3: 1406; E4: 1465; F2: 1438; F3: 1467; F4: 1425; G2: 1516; G3: 1492; G4: 1460
9:39 | 37.1 | B2: 1489; B3: 1363; B4: 1410; C2: 1356; C3: 1367; C4: 1368; D2: 1435; D3: 1387; D4: 1421; E2: 1468; E3: 1442; E4: 1406; F2: 1442; F3: 1472; F4: 1410; G2: 1501; G3: 1399; G4: 1445
9:44 | 37 | B2: 1376; B3: 1377; B4: 1425; C2: 1413; C3: 1418; C4: 1377; D2: 1468; D3: 1441; D4: 1459; E2: 1428; E3: 1458; E4: 1451; F2: 1428; F3: 1434; F4: 1408; G2: 1544; G3: 1565; G4: 1418
9:49 | 37 | B2: 1501; B3: 1438; B4: 1428; C2: 1411; C3: 1366; C4: 1392; D2: 1486; D3: 1405; D4: 1443; E2: 1421; E3: 1477; E4: 1479; F2: 1436; F3: 1441; F4: 1426; G2: 1524; G3: 1499; G4: 1434
9:54 | 37 | B2: 1440; B3: 1417; B4: 1422; C2: 1471; C3: 1416; C4: 1394; D2: 1468; D3: 1433; D4: 1460; E2: 1475; E3: 1494; E4: 1415; F2: 1446; F3: 1485; F4: 1450; G2: 1502; G3: 1497; G4: 1506
9:59 | 37 | B2: 1524; B3: 1380; B4: 1439; C2: 1430; C3: 1413; C4: 1424; D2: 1477; D3: 1437; D4: 1453; E2: 1515; E3: 1540; E4: 1490; F2: 1494; F3: 1471; F4: 1471; G2: 1545; G3: 1511; G4: 1517
10:04 | 37 | B2: 1456; B3: 1451; B4: 1428; C2: 1496; C3: 1372; C4: 1380; D2: 1470; D3: 1489; D4: 1373; E2: 1523; E3: 1580; E4: 1491; F2: 1454; F3: 1453; F4: 1440; G2: 1532; G3: 1545; G4: 1502
10:09 | 37 | B2: 1492; B3: 1482; B4: 1463; C2: 1496; C3: 1417; C4: 1455; D2: 1467; D3: 1474; D4: 1459; E2: 1511; E3: 1495; E4: 1441; F2: 1536; F3: 1521; F4: 1468; G2: 1535; G3: 1496; G4: 1456
10:14 | 37 | B2: 1543; B3: 1469; B4: 1482; C2: 1510; C3: 1427; C4: 1425; D2: 1519; D3: 1455; D4: 1441; E2: 1462; E3: 1510; E4: 1499; F2: 1505; F3: 1520; F4: 1499; G2: 1613; G3: 1482; G4: 1507
10:19 | 37.1 | B2: 1504; B3: 1454; B4: 1461; C2: 1425; C3: 1493; C4: 1444; D2: 1454; D3: 1505; D4: 1479; E2: 1571; E3: 1493; E4: 1505; F2: 1556; F3: 1518; F4: 1511; G2: 1606; G3: 1582; G4: 1595
10:24 | 37 | B2: 1545; B3: 1532; B4: 1446; C2: 1471; C3: 1439; C4: 1448; D2: 1498; D3: 1546; D4: 1521; E2: 1485; E3: 1552; E4: 1474; F2: 1501; F3: 1529; F4: 1546; G2: 1609; G3: 1596; G4: 1551
10:29 | 37 | B2: 1550; B3: 1492; B4: 1539; C2: 1479; C3: 1465; C4: 1427; D2: 1506; D3: 1578; D4: 1467; E2: 1567; E3: 1536; E4: 1471; F2: 1478; F3: 1473; F4: 1514; G2: 1584; G3: 1559; G4: 1554
10:34 | 37.1 | B2: 1466; B3: 1526; B4: 1475; C2: 1546; C3: 1436; C4: 1525; D2: 1564; D3: 1520; D4: 1461; E2: 1550; E3: 1556; E4: 1511; F2: 1524; F3: 1515; F4: 1563; G2: 1611; G3: 1548; G4: 1575
10:39 | 37 | B2: 1546; B3: 1540; B4: 1446; C2: 1503; C3: 1461; C4: 1469; D2: 1533; D3: 1608; D4: 1553; E2: 1560; E3: 1533; E4: 1533; F2: 1526; F3: 1554; F4: 1498; G2: 1612; G3: 1589; G4: 1629
10:44 | 37 | B2: 1559; B3: 1463; B4: 1544; C2: 1502; C3: 1557; C4: 1505; D2: 1537; D3: 1502; D4: 1537; E2: 1528; E3: 1481; E4: 1562; F2: 1522; F3: 1566; F4: 1531; G2: 1593; G3: 1586; G4: 1604
10:49 | 37 | B2: 1542; B3: 1460; B4: 1510; C2: 1560; C3: 1486; C4: 1518; D2: 1571; D3: 1499; D4: 1545; E2: 1584; E3: 1553; E4: 1504; F2: 1605; F3: 1553; F4: 1555; G2: 1690; G3: 1589; G4: 1586
10:54 | 37 | B2: 1511; B3: 1542; B4: 1523; C2: 1558; C3: 1538; C4: 1475; D2: 1575; D3: 1524; D4: 1474; E2: 1550; E3: 1541; E4: 1517; F2: 1553; F3: 1585; F4: 1523; G2: 1601; G3: 1576; G4: 1512
10:59 | 37 | B2: 1566; B3: 1528; B4: 1515; C2: 1608; C3: 1521; C4: 1484; D2: 1552; D3: 1578; D4: 1617; E2: 1522; E3: 1638; E4: 1593; F2: 1580; F3: 1637; F4: 1562; G2: 1644; G3: 1558; G4: 1620
11:04 | 37 | B2: 1539; B3: 1571; B4: 1501; C2: 1565; C3: 1564; C4: 1582; D2: 1578; D3: 1540; D4: 1554; E2: 1616; E3: 1607; E4: 1648; F2: 1548; F3: 1591; F4: 1536; G2: 1630; G3: 1632; G4: 1498
11:09 | 37 | B2: 1553; B3: 1527; B4: 1565; C2: 1645; C3: 1614; C4: 1535; D2: 1608; D3: 1553; D4: 1581; E2: 1629; E3: 1635; E4: 1545; F2: 1562; F3: 1602; F4: 1605; G2: 1620; G3: 1656; G4: 1603
11:14 | 37 | B2: 1536; B3: 1485; B4: 1596; C2: 1628; C3: 1552; C4: 1582; D2: 1534; D3: 1552; D4: 1591; E2: 1605; E3: 1622; E4: 1586; F2: 1557; F3: 1564; F4: 1618; G2: 1639; G3: 1621; G4: 1589
11:19 | 37 | B2: 1610; B3: 1515; B4: 1562; C2: 1559; C3: 1526; C4: 1518; D2: 1585; D3: 1590; D4: 1607; E2: 1655; E3: 1596; E4: 1586; F2: 1564; F3: 1614; F4: 1598; G2: 1712; G3: 1615; G4: 1615
11:24 | 37 | B2: 1537; B3: 1557; B4: 1647; C2: 1589; C3: 1576; C4: 1569; D2: 1596; D3: 1638; D4: 1598; E2: 1632; E3: 1676; E4: 1607; F2: 1571; F3: 1569; F4: 1570; G2: 1613; G3: 1642; G4: 1632
11:29 | 37 | B2: 1637; B3: 1629; B4: 1640; C2: 1549; C3: 1583; C4: 1588; D2: 1577; D3: 1683; D4: 1569; E2: 1609; E3: 1585; E4: 1566; F2: 1618; F3: 1607; F4: 1582; G2: 1657; G3: 1591; G4: 1633
11:34 | 37 | B2: 1588; B3: 1554; B4: 1571; C2: 1598; C3: 1557; C4: 1510; D2: 1632; D3: 1653; D4: 1659; E2: 1640; E3: 1633; E4: 1574; F2: 1579; F3: 1603; F4: 1653; G2: 1722; G3: 1663; G4: 1673
11:39 | 37 | B2: 1699; B3: 1531; B4: 1562; C2: 1619; C3: 1567; C4: 1516; D2: 1698; D3: 1687; D4: 1609; E2: 1676; E3: 1688; E4: 1593; F2: 1614; F3: 1691; F4: 1596; G2: 1662; G3: 1616; G4: 1628
11:44 | 37.1 | B2: 1574; B3: 1650; B4: 1597; C2: 1635; C3: 1609; C4: 1563; D2: 1636; D3: 1646; D4: 1620; E2: 1682; E3: 1619; E4: 1622; F2: 1696; F3: 1630; F4: 1630; G2: 1678; G3: 1644; G4: 1657
11:49 | 37 | B2: 1627; B3: 1605; B4: 1604; C2: 1702; C3: 1600; C4: 1626; D2: 1675; D3: 1683; D4: 1597; E2: 1667; E3: 1681; E4: 1540; F2: 1631; F3: 1657; F4: 1569; G2: 1750; G3: 1659; G4: 1689
11:54 | 37 | B2: 1609; B3: 1577; B4: 1571; C2: 1718; C3: 1618; C4: 1592; D2: 1647; D3: 1618; D4: 1614; E2: 1724; E3: 1660; E4: 1643; F2: 1657; F3: 1624; F4: 1682; G2: 1701; G3: 1706; G4: 1635
11:59 | 37 | B2: 1670; B3: 1659; B4: 1672; C2: 1702; C3: 1607; C4: 1564; D2: 1647; D3: 1700; D4: 1709; E2: 1646; E3: 1722; E4: 1653; F2: 1659; F3: 1703; F4: 1609; G2: 1709; G3: 1685; G4: 1643
12:04 | 37.1 | B2: 1672; B3: 1644; B4: 1625; C2: 1712; C3: 1636; C4: 1592; D2: 1604; D3: 1727; D4: 1703; E2: 1707; E3: 1780; E4: 1670; F2: 1652; F3: 1743; F4: 1650; G2: 1719; G3: 1722; G4: 1722
12:09 | 37 | B2: 1684; B3: 1615; B4: 1625; C2: 1661; C3: 1588; C4: 1600; D2: 1689; D3: 1707; D4: 1676; E2: 1743; E3: 1762; E4: 1651; F2: 1646; F3: 1713; F4: 1690; G2: 1692; G3: 1753; G4: 1667
12:14 | 37.1 | B2: 1649; B3: 1621; B4: 1651; C2: 1764; C3: 1690; C4: 1609; D2: 1707; D3: 1743; D4: 1730; E2: 1768; E3: 1796; E4: 1652; F2: 1688; F3: 1728; F4: 1719; G2: 1713; G3: 1733; G4: 1731
12:19 | 37 | B2: 1684; B3: 1660; B4: 1686; C2: 1678; C3: 1621; C4: 1624; D2: 1740; D3: 1680; D4: 1698; E2: 1723; E3: 1835; E4: 1759; F2: 1701; F3: 1659; F4: 1696; G2: 1737; G3: 1675; G4: 1691
0:00
0:00
0:00
0:00
0:00
0:00
0:00
0:00
0:00
0:00
0:00
0:00
0:00
0:00
0:00
0:00
0:00
0:00
0:00
0:00
0:00
0:00
0:00
0:00
0:00
0:00
0:00
0:00
0:00
0:00
0:00
0:00
0:00
0:00
0:00
0:00
0:00
0:00
0:00
0:00
0:00
0:00
0:00
0:00
0:00
0:00
0:00
0:00
0:00
0:00
0:00
0:00
0:00
0:00
0:00
0:00
0:00
0:00
0:00
0:00
0:00
0:00
0:00
0:00
0:00
0:00
0:00
0:00
0:00
0:00
0:00
0:00
0:00
0:00
0:00
0:00
0:00
0:00
0:00
0:00
0:00
0:00
0:00
0:00
0:00
0:00
0:00
0:00
0:00
0:00
0:00
0:00
0:00
mTuq:434,474
Time | T∞ mTuq:434,474 | A1 | A2 | A3 | A4 | A5 | A6 | A7 | A8 | A9 | A10 | A11 | A12 | B1 | B2 | B3 | B4 | B5 | B6 | B7 | B8 | B9 | B10 | B11 | B12 | C1 | C2 | C3 | C4 | C5 | C6 | C7 | C8 | C9 | C10 | C11 | C12 | D1 | D2 | D3 | D4 | D5 | D6 | D7 | D8 | D9 | D10 | D11 | D12 | E1 | E2 | E3 | E4 | E5 | E6 | E7 | E8 | E9 | E10 | E11 | E12 | F1 | F2 | F3 | F4 | F5 | F6 | F7 | F8 | F9 | F10 | F11 | F12 | G1 | G2 | G3 | G4 | G5 | G6 | G7 | G8 | G9 | G10 | G11 | G12 | H1 | H2 | H3 | H4 | H5 | H6 | H7 | H8 | H9 | H10 | H11 | H12
0:05 | 37.1 | B2: 2333; B3: 2281; B4: 2241; C2: 2376; C3: 2314; C4: 2400; D2: 2361; D3: 2401; D4: 2398; E2: 2352; E3: 2352; E4: 2333; F2: 2308; F3: 2297; F4: 2372; G2: 2377; G3: 2236; G4: 2232
0:10 | 37 | B2: 2299; B3: 2249; B4: 2242; C2: 2304; C3: 2289; C4: 2316; D2: 2402; D3: 2334; D4: 2324; E2: 2313; E3: 2293; E4: 2352; F2: 2322; F3: 2267; F4: 2349; G2: 2445; G3: 2203; G4: 2187
0:15 | 37 | B2: 2270; B3: 2251; B4: 2249; C2: 2333; C3: 2324; C4: 2301; D2: 2300; D3: 2213; D4: 2283; E2: 2255; E3: 2296; E4: 2360; F2: 2298; F3: 2300; F4: 2322; G2: 2320; G3: 2264; G4: 2182
0:20 | 37 | B2: 2266; B3: 2221; B4: 2230; C2: 2288; C3: 2261; C4: 2343; D2: 2283; D3: 2278; D4: 2267; E2: 2289; E3: 2297; E4: 2211; F2: 2310; F3: 2335; F4: 2240; G2: 2383; G3: 2359; G4: 2225
0:25 | 37 | B2: 2219; B3: 2215; B4: 2216; C2: 2312; C3: 2298; C4: 2202; D2: 2264; D3: 2299; D4: 2320; E2: 2244; E3: 2278; E4: 2257; F2: 2201; F3: 2241; F4: 2267; G2: 2282; G3: 2264; G4: 2252
0:30 | 37 | B2: 2290; B3: 2276; B4: 2242; C2: 2288; C3: 2257; C4: 2246; D2: 2284; D3: 2322; D4: 2283; E2: 2255; E3: 2319; E4: 2262; F2: 2286; F3: 2230; F4: 2330; G2: 2288; G3: 2186; G4: 2153
0:35 | 37 | B2: 2253; B3: 2207; B4: 2245; C2: 2278; C3: 2234; C4: 2275; D2: 2187; D3: 2322; D4: 2247; E2: 2314; E3: 2229; E4: 2175; F2: 2273; F3: 2290; F4: 2190; G2: 2282; G3: 2194; G4: 2255
0:40 | 37 | B2: 2199; B3: 2184; B4: 2273; C2: 2268; C3: 2241; C4: 2392; D2: 2117; D3: 2254; D4: 2207; E2: 2257; E3: 2327; E4: 2203; F2: 2209; F3: 2201; F4: 2241; G2: 2375; G3: 2219; G4: 2070
0:45 | 37 | B2: 2267; B3: 2187; B4: 2180; C2: 2375; C3: 2412; C4: 2221; D2: 2260; D3: 2239; D4: 2273; E2: 2353; E3: 2200; E4: 2211; F2: 2264; F3: 2239; F4: 2140; G2: 2290; G3: 2219; G4: 2166
0:50 | 37 | B2: 2277; B3: 2254; B4: 2204; C2: 2344; C3: 2303; C4: 2321; D2: 2196; D3: 2307; D4: 2244; E2: 2173; E3: 2193; E4: 2265; F2: 2264; F3: 2262; F4: 2229; G2: 2305; G3: 2190; G4: 2130
0:55 | 37 | B2: 2241; B3: 2255; B4: 2200; C2: 2515; C3: 2368; C4: 2384; D2: 2235; D3: 2310; D4: 2279; E2: 2369; E3: 2319; E4: 2323; F2: 2250; F3: 2352; F4: 2326; G2: 2316; G3: 2208; G4: 2173
1:00 | 37 | B2: 2219; B3: 2227; B4: 2203; C2: 2516; C3: 2465; C4: 2391; D2: 2232; D3: 2249; D4: 2172; E2: 2273; E3: 2287; E4: 2281; F2: 2259; F3: 2272; F4: 2275; G2: 2339; G3: 2150; G4: 2162
1:05 | 37 | B2: 2178; B3: 2188; B4: 2253; C2: 2580; C3: 2449; C4: 2502; D2: 2185; D3: 2248; D4: 2226; E2: 2229; E3: 2272; E4: 2347; F2: 2263; F3: 2297; F4: 2328; G2: 2229; G3: 2207; G4: 2156
1:10 | 37 | B2: 2173; B3: 2161; B4: 2292; C2: 2645; C3: 2550; C4: 2548; D2: 2280; D3: 2239; D4: 2324; E2: 2448; E3: 2373; E4: 2439; F2: 2296; F3: 2301; F4: 2333; G2: 2237; G3: 2229; G4: 2157
1:15 | 37 | B2: 2254; B3: 2204; B4: 2224; C2: 2791; C3: 2596; C4: 2567; D2: 2244; D3: 2214; D4: 2327; E2: 2412; E3: 2326; E4: 2392; F2: 2270; F3: 2334; F4: 2247; G2: 2298; G3: 2188; G4: 2130
1:20 | 37 | B2: 2230; B3: 2272; B4: 2222; C2: 2867; C3: 2769; C4: 2659; D2: 2188; D3: 2213; D4: 2203; E2: 2449; E3: 2329; E4: 2444; F2: 2314; F3: 2300; F4: 2339; G2: 2350; G3: 2238; G4: 2148
1:25 | 37 | B2: 2217; B3: 2298; B4: 2201; C2: 2983; C3: 2701; C4: 2747; D2: 2260; D3: 2250; D4: 2337; E2: 2405; E3: 2400; E4: 2503; F2: 2302; F3: 2399; F4: 2350; G2: 2256; G3: 2246; G4: 2190
1:30 | 37 | B2: 2189; B3: 2188; B4: 2270; C2: 3155; C3: 2891; C4: 2795; D2: 2218; D3: 2314; D4: 2237; E2: 2545; E3: 2430; E4: 2472; F2: 2341; F3: 2349; F4: 2292; G2: 2347; G3: 2255; G4: 2251
1:35 | 37.1 | B2: 2174; B3: 2220; B4: 2192; C2: 3162; C3: 2987; C4: 3002; D2: 2240; D3: 2177; D4: 2312; E2: 2583; E3: 2535; E4: 2519; F2: 2374; F3: 2345; F4: 2334; G2: 2362; G3: 2215; G4: 2186
1:40 | 37.1 | B2: 2218; B3: 2199; B4: 2224; C2: 3372; C3: 3200; C4: 3056; D2: 2257; D3: 2213; D4: 2294; E2: 2572; E3: 2563; E4: 2552; F2: 2346; F3: 2422; F4: 2459; G2: 2301; G3: 2263; G4: 2242
1:45 | 37.1 | B2: 2207; B3: 2169; B4: 2228; C2: 3472; C3: 3186; C4: 3155; D2: 2157; D3: 2279; D4: 2233; E2: 2582; E3: 2570; E4: 2632; F2: 2360; F3: 2339; F4: 2441; G2: 2327; G3: 2232; G4: 2169
1:50 | 37 | B2: 2186; B3: 2212; B4: 2305; C2: 3683; C3: 3334; C4: 3282; D2: 2242; D3: 2305; D4: 2223; E2: 2712; E3: 2631; E4: 2651; F2: 2449; F3: 2428; F4: 2468; G2: 2336; G3: 2190; G4: 2091
1:55 | 37.1 | B2: 2235; B3: 2276; B4: 2338; C2: 3723; C3: 3332; C4: 3389; D2: 2223; D3: 2251; D4: 2216; E2: 2653; E3: 2655; E4: 2703; F2: 2523; F3: 2389; F4: 2515; G2: 2266; G3: 2220; G4: 2177
2:00 | 37.1 | B2: 2236; B3: 2274; B4: 2244; C2: 3992; C3: 3494; C4: 3454; D2: 2238; D3: 2293; D4: 2196; E2: 2755; E3: 2783; E4: 2787; F2: 2507; F3: 2389; F4: 2512; G2: 2277; G3: 2307; G4: 2205
2:05 | 37.1 | B2: 2294; B3: 2202; B4: 2296; C2: 4118; C3: 3646; C4: 3773; D2: 2213; D3: 2301; D4: 2240; E2: 2796; E3: 2873; E4: 2796; F2: 2452; F3: 2545; F4: 2559; G2: 2305; G3: 2245; G4: 2154
2:10 | 37.1 | B2: 2268; B3: 2385; B4: 2247; C2: 4389; C3: 3891; C4: 3804; D2: 2271; D3: 2270; D4: 2224; E2: 2798; E3: 2862; E4: 2880; F2: 2506; F3: 2547; F4: 2619; G2: 2339; G3: 2263; G4: 2217
2:15 | 37.1 | B2: 2280; B3: 2309; B4: 2193; C2: 4500; C3: 3936; C4: 3994; D2: 2267; D3: 2360; D4: 2247; E2: 2889; E3: 3016; E4: 2997; F2: 2524; F3: 2675; F4: 2570; G2: 2277; G3: 2210; G4: 2212
2:20 | 37.1 | B2: 2287; B3: 2280; B4: 2263; C2: 4865; C3: 4242; C4: 4163; D2: 2360; D3: 2304; D4: 2243; E2: 3081; E3: 3174; E4: 2961; F2: 2549; F3: 2624; F4: 2780; G2: 2297; G3: 2263; G4: 2233
2:25 | 37 | B2: 2255; B3: 2278; B4: 2275; C2: 5172; C3: 4324; C4: 4380; D2: 2257; D3: 2276; D4: 2378; E2: 3258; E3: 3320; E4: 3065; F2: 2577; F3: 2638; F4: 2725; G2: 2281; G3: 2228; G4: 2195
2:30 | 37.1 | B2: 2233; B3: 2251; B4: 2145; C2: 5307; C3: 4561; C4: 4601; D2: 2248; D3: 2256; D4: 2230; E2: 3279; E3: 3306; E4: 3152; F2: 2613; F3: 2625; F4: 2853; G2: 2403; G3: 2281; G4: 2141
2:35 | 37.1 | B2: 2328; B3: 2317; B4: 2287; C2: 5665; C3: 4919; C4: 4899; D2: 2255; D3: 2396; D4: 2288; E2: 3435; E3: 3503; E4: 3253; F2: 2640; F3: 2692; F4: 2780; G2: 2295; G3: 2199; G4: 2217
2:40 | 37.1 | B2: 2199; B3: 2207; B4: 2188; C2: 5986; C3: 5206; C4: 5270; D2: 2283; D3: 2309; D4: 2261; E2: 3382; E3: 3557; E4: 3328; F2: 2820; F3: 2789; F4: 2889; G2: 2392; G3: 2208; G4: 2244
2:45 | 37.1 | B2: 2310; B3: 2289; B4: 2314; C2: 6451; C3: 5424; C4: 5353; D2: 2314; D3: 2359; D4: 2239; E2: 3509; E3: 3739; E4: 3395; F2: 2702; F3: 2878; F4: 2895; G2: 2357; G3: 2336; G4: 2305
2:50 | 37 | B2: 2284; B3: 2317; B4: 2233; C2: 6710; C3: 5934; C4: 5802; D2: 2289; D3: 2276; D4: 2281; E2: 3699; E3: 3958; E4: 3609; F2: 2809; F3: 2967; F4: 2888; G2: 2394; G3: 2284; G4: 2238
2:55 | 37.1 | B2: 2330; B3: 2274; B4: 2315; C2: 7335; C3: 6104; C4: 5994; D2: 2223; D3: 2321; D4: 2314; E2: 3863; E3: 4067; E4: 3705; F2: 2824; F3: 2981; F4: 3106; G2: 2377; G3: 2363; G4: 2328
3:00 | 37 | B2: 2330; B3: 2216; B4: 2318; C2: 7775; C3: 6530; C4: 6478; D2: 2293; D3: 2367; D4: 2344; E2: 4087; E3: 4372; E4: 3805; F2: 2896; F3: 2923; F4: 3120; G2: 2350; G3: 2223; G4: 2222
3:05 | 37 | B2: 2330; B3: 2294; B4: 2348; C2: 8383; C3: 6993; C4: 6924; D2: 2291; D3: 2326; D4: 2385; E2: 4134; E3: 4517; E4: 4105; F2: 2972; F3: 3130; F4: 3182; G2: 2422; G3: 2332; G4: 2276
3:10 | 37.1 | B2: 2327; B3: 2339; B4: 2273; C2: 8850; C3: 7433; C4: 7295; D2: 2304; D3: 2412; D4: 2333; E2: 4302; E3: 4664; E4: 4246; F2: 2986; F3: 3221; F4: 3319; G2: 2361; G3: 2368; G4: 2230
3:15 | 37 | B2: 2244; B3: 2300; B4: 2237; C2: 9397; C3: 7836; C4: 7794; D2: 2336; D3: 2359; D4: 2343; E2: 4546; E3: 4799; E4: 4296; F2: 3083; F3: 3348; F4: 3389; G2: 2465; G3: 2361; G4: 2128
3:20 | 37.1 | B2: 2303; B3: 2385; B4: 2410; C2: 10272; C3: 8321; C4: 8510; D2: 2296; D3: 2352; D4: 2351; E2: 4699; E3: 4999; E4: 4486; F2: 3207; F3: 3453; F4: 3375; G2: 2512; G3: 2325; G4: 2260
3:25 | 37.1 | B2: 2379; B3: 2297; B4: 2306; C2: 10922; C3: 9200; C4: 8919; D2: 2327; D3: 2365; D4: 2375; E2: 5065; E3: 5363; E4: 4683; F2: 3229; F3: 3484; F4: 3556; G2: 2514; G3: 2372; G4: 2280
3:30 | 37.1 | B2: 2355; B3: 2377; B4: 2410; C2: 11779; C3: 9593; C4: 9595; D2: 2466; D3: 2394; D4: 2348; E2: 5036; E3: 5546; E4: 5008; F2: 3284; F3: 3613; F4: 3722; G2: 2652; G3: 2422; G4: 2376
3:35 | 37 | B2: 2370; B3: 2305; B4: 2292; C2: 12240; C3: 10436; C4: 10358; D2: 2403; D3: 2387; D4: 2396; E2: 5237; E3: 5641; E4: 5180; F2: 3461; F3: 3585; F4: 3750; G2: 2504; G3: 2430; G4: 2400
3:40 | 37.1 | B2: 2462; B3: 2313; B4: 2334; C2: 13104; C3: 11134; C4: 11199; D2: 2350; D3: 2444; D4: 2375; E2: 5485; E3: 6056; E4: 5373; F2: 3577; F3: 3677; F4: 3870; G2: 2578; G3: 2402; G4: 2412
3:45 | 37.1 | B2: 2312; B3: 2374; B4: 2418; C2: 13809; C3: 11730; C4: 11570; D2: 2483; D3: 2365; D4: 2441; E2: 5775; E3: 6390; E4: 5609; F2: 3646; F3: 3909; F4: 3901; G2: 2702; G3: 2506; G4: 2460
3:50 | 37.1 | B2: 2450; B3: 2245; B4: 2362; C2: 14427; C3: 12187; C4: 12556; D2: 2349; D3: 2436; D4: 2409; E2: 5854; E3: 6473; E4: 5739; F2: 3670; F3: 3961; F4: 3980; G2: 2747; G3: 2485; G4: 2503
3:55 | 37.1 | B2: 2499; B3: 2419; B4: 2375; C2: 14972; C3: 12986; C4: 12733; D2: 2417; D3: 2483; D4: 2413; E2: 6163; E3: 6858; E4: 6056; F2: 3766; F3: 4131; F4: 4097; G2: 2744; G3: 2613; G4: 2446
4:00 | 37.1 | B2: 2428; B3: 2396; B4: 2373; C2: 15881; C3: 13768; C4: 13598; D2: 2409; D3: 2359; D4: 2471; E2: 6516; E3: 7184; E4: 6243; F2: 3885; F3: 4188; F4: 4344; G2: 2815; G3: 2607; G4: 2574
4:05 | 37 | B2: 2432; B3: 2439; B4: 2467; C2: 16707; C3: 14434; C4: 14340; D2: 2394; D3: 2497; D4: 2458; E2: 6516; E3: 7707; E4: 6500; F2: 4069; F3: 4438; F4: 4515; G2: 2847; G3: 2764; G4: 2597
4:10 | 37.1 | B2: 2409; B3: 2425; B4: 2471; C2: 17919; C3: 15475; C4: 15176; D2: 2523; D3: 2511; D4: 2516; E2: 7101; E3: 8024; E4: 6799; F2: 4264; F3: 4465; F4: 4712; G2: 3053; G3: 2840; G4: 2625
4:15 | 37 | B2: 2456; B3: 2380; B4: 2422; C2: 18717; C3: 16340; C4: 15739; D2: 2527; D3: 2467; D4: 2502; E2: 7413; E3: 8362; E4: 7136; F2: 4334; F3: 4698; F4: 4856; G2: 3063; G3: 2710; G4: 2789
4:20 | 37 | B2: 2449; B3: 2434; B4: 2507; C2: 19982; C3: 17236; C4: 16885; D2: 2542; D3: 2540; D4: 2642; E2: 7763; E3: 8649; E4: 7468; F2: 4462; F3: 4880; F4: 4970; G2: 3141; G3: 2809; G4: 2766
4:25 | 37.1 | B2: 2528; B3: 2415; B4: 2504; C2: 21261; C3: 18058; C4: 17938; D2: 2594; D3: 2548; D4: 2531; E2: 8075; E3: 8822; E4: 8068; F2: 4672; F3: 4961; F4: 5067; G2: 3289; G3: 3015; G4: 2815
4:30 | 37.1 | B2: 2566; B3: 2521; B4: 2549; C2: 22458; C3: 19134; C4: 19202; D2: 2608; D3: 2607; D4: 2618; E2: 8494; E3: 9098; E4: 8309; F2: 4826; F3: 5098; F4: 5295; G2: 3358; G3: 2984; G4: 2943
4:35 | 37 | B2: 2559; B3: 2573; B4: 2505; C2: 23582; C3: 20129; C4: 20149; D2: 2614; D3: 2657; D4: 2653; E2: 8720; E3: 9437; E4: 8490; F2: 4981; F3: 5173; F4: 5350; G2: 3608; G3: 3229; G4: 3062
4:40 | 37.1 | B2: 2648; B3: 2525; B4: 2593; C2: 25141; C3: 21616; C4: 21091; D2: 2601; D3: 2651; D4: 2607; E2: 9012; E3: 9351; E4: 9010; F2: 5083; F3: 5200; F4: 5328; G2: 3750; G3: 3202; G4: 3078
4:45 | 37.1 | B2: 2656; B3: 2520; B4: 2561; C2: 26344; C3: 23274; C4: 22605; D2: 2830; D3: 2558; D4: 2748; E2: 8984; E3: 9414; E4: 9058; F2: 5191; F3: 5445; F4: 5583; G2: 3787; G3: 3410; G4: 3188
4:50 | 37.1 | B2: 2671; B3: 2621; B4: 2608; C2: 26810; C3: 24237; C4: 24585; D2: 2692; D3: 2672; D4: 2666; E2: 9315; E3: 9781; E4: 9179; F2: 5265; F3: 5466; F4: 5603; G2: 3909; G3: 3344; G4: 3355
4:55 | 37.1 | B2: 2667; B3: 2601; B4: 2668; C2: 27589; C3: 25838; C4: 25518; D2: 2737; D3: 2731; D4: 2715; E2: 9399; E3: 9726; E4: 9499; F2: 5327; F3: 5633; F4: 5651; G2: 4073; G3: 3525; G4: 3444
5:00 | 37.1 | B2: 2774; B3: 2647; B4: 2616; C2: 28321; C3: 26479; C4: 26710; D2: 2800; D3: 2704; D4: 2717; E2: 9501; E3: 9739; E4: 9555; F2: 5484; F3: 5823; F4: 5666; G2: 4273; G3: 3725; G4: 3574
5:05 | 37.1 | B2: 2785; B3: 2821; B4: 2689; C2: 29086; C3: 27841; C4: 27527; D2: 2813; D3: 2803; D4: 2806; E2: 9786; E3: 9695; E4: 9709; F2: 5573; F3: 5622; F4: 5725; G2: 4202; G3: 3789; G4: 3600
5:10 | 37 | B2: 2851; B3: 2675; B4: 2775; C2: 29395; C3: 28707; C4: 28579; D2: 2864; D3: 2814; D4: 2853; E2: 9729; E3: 9516; E4: 9523; F2: 5606; F3: 5735; F4: 5552; G2: 4368; G3: 3994; G4: 3744
5:15 | 37.1 | B2: 2849; B3: 2753; B4: 2774; C2: 29678; C3: 29388; C4: 29492; D2: 2893; D3: 2877; D4: 2878; E2: 9775; E3: 9310; E4: 9822; F2: 5534; F3: 5654; F4: 5766; G2: 4570; G3: 3954; G4: 3849
5:20 | 37.1 | B2: 2992; B3: 2816; B4: 2829; C2: 30115; C3: 29874; C4: 29749; D2: 2896; D3: 2846; D4: 2885; E2: 9614; E3: 9054; E4: 9823; F2: 5642; F3: 5669; F4: 5742; G2: 4676; G3: 4118; G4: 3949
5:25 | 37.1 | B2: 2904; B3: 2799; B4: 2894; C2: 30320; C3: 30369; C4: 30031; D2: 2954; D3: 2889; D4: 3016; E2: 9420; E3: 9002; E4: 9841; F2: 5498; F3: 5595; F4: 5608; G2: 4786; G3: 4170; G4: 4086
5:30 | 37 | B2: 3010; B3: 2849; B4: 2893; C2: 29939; C3: 30439; C4: 30643; D2: 3048; D3: 2969; D4: 2884; E2: 9369; E3: 8780; E4: 9681; F2: 5599; F3: 5610; F4: 5541; G2: 4870; G3: 4279; G4: 4131
5:35 | 37 | B2: 3066; B3: 2920; B4: 2851; C2: 29942; C3: 31126; C4: 30674; D2: 3070; D3: 3002; D4: 3059; E2: 9050; E3: 8462; E4: 9586; F2: 5401; F3: 5407; F4: 5330; G2: 4995; G3: 4439; G4: 4249
5:40 | 37.1 | B2: 3042; B3: 2877; B4: 2927; C2: 29545; C3: 30926; C4: 31658; D2: 3071; D3: 3138; D4: 3054; E2: 8900; E3: 8066; E4: 9250; F2: 5444; F3: 5275; F4: 5321; G2: 4946; G3: 4488; G4: 4373
5:45 | 37 | B2: 2972; B3: 2923; B4: 2933; C2: 29135; C3: 30865; C4: 31212; D2: 3107; D3: 3063; D4: 3231; E2: 8509; E3: 7591; E4: 9111; F2: 5355; F3: 5131; F4: 5080; G2: 5067; G3: 4632; G4: 4389
5:50 | 37.1 | B2: 3060; B3: 2976; B4: 3057; C2: 28360; C3: 31197; C4: 30889; D2: 3177; D3: 3174; D4: 3141; E2: 8149; E3: 7032; E4: 8716; F2: 5133; F3: 5022; F4: 4801; G2: 5070; G3: 4582; G4: 4540
5:55 | 37.1 | B2: 3101; B3: 3044; B4: 3016; C2: 27170; C3: 30642; C4: 30676; D2: 3270; D3: 3088; D4: 3213; E2: 7744; E3: 6581; E4: 8325; F2: 4936; F3: 4787; F4: 4635; G2: 5032; G3: 4482; G4: 4568
6:00 | 37 | B2: 3231; B3: 3066; B4: 3040; C2: 26600; C3: 30415; C4: 30880; D2: 3305; D3: 3258; D4: 3211; E2: 7081; E3: 6133; E4: 7915; F2: 4737; F3: 4542; F4: 4431; G2: 4925; G3: 4524; G4: 4629
6:05 | 37.1 | B2: 3145; B3: 3066; B4: 3195; C2: 25305; C3: 30187; C4: 29821; D2: 3359; D3: 3292; D4: 3372; E2: 6653; E3: 5457; E4: 7367; F2: 4621; F3: 4411; F4: 4365; G2: 4903; G3: 4507; G4: 4562
6:10 | 37.1 | B2: 3275; B3: 3059; B4: 3241; C2: 23781; C3: 28686; C4: 28740; D2: 3302; D3: 3347; D4: 3357; E2: 6164; E3: 5119; E4: 6831; F2: 4513; F3: 4185; F4: 4229; G2: 4544; G3: 4465; G4: 4543
6:15 | 37 | B2: 3285; B3: 3228; B4: 3248; C2: 22197; C3: 28070; C4: 27983; D2: 3390; D3: 3257; D4: 3318; E2: 5618; E3: 4896; E4: 6121; F2: 4426; F3: 3932; F4: 3978; G2: 4491; G3: 4325; G4: 4427
6:20 | 37 | B2: 3365; B3: 3187; B4: 3292; C2: 19986; C3: 26599; C4: 26634; D2: 3380; D3: 3444; D4: 3379; E2: 5173; E3: 4652; E4: 5722; F2: 4079; F3: 3927; F4: 3884; G2: 4301; G3: 4207; G4: 4345
6:25 | 37.1 | B2: 3481; B3: 3284; B4: 3271; C2: 18034; C3: 24989; C4: 25340; D2: 3495; D3: 3481; D4: 3600; E2: 4865; E3: 4381; E4: 5378; F2: 4025; F3: 3882; F4: 3897; G2: 4065; G3: 4051; G4: 4076
6:30 | 37.1 | B2: 3430; B3: 3319; B4: 3359; C2: 15779; C3: 23259; C4: 23582; D2: 3482; D3: 3466; D4: 3452; E2: 4643; E3: 4230; E4: 4815; F2: 4018; F3: 3834; F4: 3939; G2: 3980; G3: 3845; G4: 3977
6:35 | 37.1 | B2: 3505; B3: 3373; B4: 3402; C2: 13773; C3: 21148; C4: 21153; D2: 3437; D3: 3498; D4: 3476; E2: 4413; E3: 4231; E4: 4660; F2: 3760; F3: 3832; F4: 3906; G2: 3931; G3: 3705; G4: 3854
6:40 | 37 | B2: 3510; B3: 3404; B4: 3405; C2: 11721; C3: 18932; C4: 19228; D2: 3595; D3: 3601; D4: 3630; E2: 4282; E3: 4159; E4: 4425; F2: 3901; F3: 3785; F4: 3844; G2: 3747; G3: 3700; G4: 3817
6:45 | 37.1 | B2: 3507; B3: 3390; B4: 3514; C2: 10437; C3: 16653; C4: 16723; D2: 3622; D3: 3484; D4: 3654; E2: 4140; E3: 4141; E4: 4277; F2: 3796; F3: 3883; F4: 3730; G2: 3852; G3: 3712; G4: 3660
6:50 | 37.1 | B2: 3676; B3: 3573; B4: 3508; C2: 8922; C3: 14474; C4: 14485; D2: 3682; D3: 3639; D4: 3757; E2: 4137; E3: 4171; E4: 4234; F2: 3718; F3: 3785; F4: 3875; G2: 3823; G3: 3662; G4: 3657
6:55 | 37 | B2: 3673; B3: 3512; B4: 3540; C2: 7955; C3: 12304; C4: 12641; D2: 3657; D3: 3664; D4: 3705; E2: 4112; E3: 4095; E4: 4189; F2: 3879; F3: 3992; F4: 3905; G2: 3721; G3: 3719; G4: 3578
7:00 | 37.1 | B2: 3619; B3: 3672; B4: 3513; C2: 7245; C3: 10811; C4: 10795; D2: 3816; D3: 3763; D4: 3737; E2: 4086; E3: 4143; E4: 4180; F2: 3901; F3: 3912; F4: 4016; G2: 3859; G3: 3659; G4: 3667
7:05 | 37.1 | B2: 3660; B3: 3525; B4: 3595; C2: 6626; C3: 9297; C4: 9419; D2: 3789; D3: 3700; D4: 3736; E2: 4116; E3: 4107; E4: 4195; F2: 3881; F3: 3921; F4: 3957; G2: 3886; G3: 3785; G4: 3603
7:10 | 37.1 | B2: 3727; B3: 3641; B4: 3624; C2: 6198; C3: 8322; C4: 8397; D2: 3824; D3: 3869; D4: 3842; E2: 4158; E3: 4259; E4: 4134; F2: 3924; F3: 4023; F4: 3916; G2: 3817; G3: 3823; G4: 3733
7:15 | 37 | B2: 3896; B3: 3572; B4: 3778; C2: 6040; C3: 7328; C4: 7448; D2: 3952; D3: 3855; D4: 3787; E2: 4236; E3: 4187; E4: 4140; F2: 3874; F3: 4075; F4: 4061; G2: 3894; G3: 3739; G4: 3630
7:20 | 37.1 | B2: 3870; B3: 3633; B4: 3687; C2: 5686; C3: 6673; C4: 6952; D2: 3978; D3: 3829; D4: 3839; E2: 4202; E3: 4366; E4: 4179; F2: 4031; F3: 4008; F4: 4050; G2: 3997; G3: 3772; G4: 3672
7:25 | 37 | B2: 3763; B3: 3802; B4: 3773; C2: 5661; C3: 6346; C4: 6410; D2: 3907; D3: 3765; D4: 3841; E2: 4214; E3: 4190; E4: 4152; F2: 3984; F3: 4089; F4: 4041; G2: 3968; G3: 3775; G4: 3800
7:30 | 37.1 | B2: 3899; B3: 3721; B4: 3778; C2: 5649; C3: 5868; C4: 6088; D2: 3859; D3: 3890; D4: 4005; E2: 4376; E3: 4258; E4: 4304; F2: 4117; F3: 3996; F4: 4017; G2: 3941; G3: 3916; G4: 3709
7:35 | 37 | B2: 3819; B3: 3868; B4: 3838; C2: 5461; C3: 5823; C4: 5819; D2: 4007; D3: 4018; D4: 3870; E2: 4356; E3: 4326; E4: 4266; F2: 4056; F3: 4141; F4: 4085; G2: 3988; G3: 3876; G4: 3822
7:40 | 37.1 | B2: 4008; B3: 3929; B4: 3888; C2: 5549; C3: 5762; C4: 5741; D2: 4062; D3: 3934; D4: 3975; E2: 4241; E3: 4332; E4: 4326; F2: 4035; F3: 4155; F4: 4218; G2: 4194; G3: 3946; G4: 3729
7:45 | 37.1 | B2: 4059; B3: 3853; B4: 3888; C2: 5488; C3: 5624; C4: 5734; D2: 3982; D3: 4073; D4: 3986; E2: 4346; E3: 4380; E4: 4378; F2: 4130; F3: 4186; F4: 4284; G2: 4065; G3: 3951; G4: 3937
7:50 | 37.1 | B2: 4099; B3: 3862; B4: 3846; C2: 5605; C3: 5557; C4: 5525; D2: 4156; D3: 4070; D4: 4132; E2: 4429; E3: 4498; E4: 4310; F2: 4140; F3: 4318; F4: 4171; G2: 4119; G3: 3949; G4: 3889
7:55 | 37 | B2: 3987; B3: 3902; B4: 3830; C2: 5395; C3: 5696; C4: 5633; D2: 4052; D3: 4171; D4: 4002; E2: 4411; E3: 4461; E4: 4374; F2: 4305; F3: 4330; F4: 4322; G2: 4164; G3: 3913; G4: 4033
8:00 | 37.1 | B2: 4125; B3: 4045; B4: 3911; C2: 5561; C3: 5467; C4: 5573; D2: 4166; D3: 4091; D4: 4230; E2: 4460; E3: 4518; E4: 4423; F2: 4130; F3: 4273; F4: 4291; G2: 4233; G3: 4058; G4: 3992
8:05 | 37.1 | B2: 4179; B3: 4048; B4: 3998; C2: 5571; C3: 5550; C4: 5585; D2: 4241; D3: 4211; D4: 4194; E2: 4362; E3: 4512; E4: 4439; F2: 4248; F3: 4343; F4: 4426; G2: 4278; G3: 4125; G4: 3962
8:10 | 37.1 | B2: 3993; B3: 3936; B4: 3992; C2: 5558; C3: 5630; C4: 5625; D2: 4217; D3: 4242; D4: 4247; E2: 4511; E3: 4627; E4: 4507; F2: 4423; F3: 4441; F4: 4335; G2: 4267; G3: 4173; G4: 4097
8:15 | 37.1 | B2: 4167; B3: 3965; B4: 4062; C2: 5669; C3: 5659; C4: 5579; D2: 4326; D3: 4136; D4: 4184; E2: 4571; E3: 4568; E4: 4518; F2: 4412; F3: 4318; F4: 4304; G2: 4441; G3: 4102; G4: 4119
8:20 | 37.1 | B2: 4137; B3: 4024; B4: 4151; C2: 5823; C3: 5628; C4: 5635; D2: 4254; D3: 4230; D4: 4210; E2: 4538; E3: 4544; E4: 4476; F2: 4280; F3: 4290; F4: 4407; G2: 4301; G3: 4045; G4: 4241
8:25 | 37 | B2: 4271; B3: 4151; B4: 4176; C2: 5904; C3: 5657; C4: 5683; D2: 4330; D3: 4380; D4: 4277; E2: 4417; E3: 4672; E4: 4645; F2: 4459; F3: 4678; F4: 4375; G2: 4352; G3: 4255; G4: 4091
8:30 | 37.1 | B2: 4279; B3: 4108; B4: 4108; C2: 5696; C3: 5605; C4: 5662; D2: 4435; D3: 4272; D4: 4325; E2: 4700; E3: 4605; E4: 4524; F2: 4493; F3: 4441; F4: 4562; G2: 4451; G3: 4307; G4: 4185
8:35 | 37 | B2: 4403; B3: 4119; B4: 4169; C2: 5856; C3: 5687; C4: 5752; D2: 4339; D3: 4300; D4: 4417; E2: 4639; E3: 4585; E4: 4597; F2: 4376; F3: 4538; F4: 4594; G2: 4479; G3: 4226; G4: 4247
8:40 | 37.1 | B2: 4272; B3: 4252; B4: 4264; C2: 5766; C3: 5822; C4: 5796; D2: 4429; D3: 4282; D4: 4464; E2: 4645; E3: 4657; E4: 4739; F2: 4423; F3: 4555; F4: 4564; G2: 4599; G3: 4311; G4: 4228
8:45 | 37 | B2: 4303; B3: 4342; B4: 4335; C2: 5782; C3: 5812; C4: 5772; D2: 4494; D3: 4498; D4: 4341; E2: 4598; E3: 4691; E4: 4641; F2: 4554; F3: 4577; F4: 4536; G2: 4465; G3: 4389; G4: 4351
8:50 | 37 | B2: 4377; B3: 4364; B4: 4340; C2: 5908; C3: 5832; C4: 5899; D2: 4499; D3: 4434; D4: 4437; E2: 4738; E3: 4685; E4: 4639; F2: 4490; F3: 4590; F4: 4603; G2: 4550; G3: 4326; G4: 4381
8:55 | 37.1 | B2: 4479; B3: 4186; B4: 4342; C2: 5823; C3: 5951; C4: 5622; D2: 4530; D3: 4495; D4: 4469; E2: 4727; E3: 4746; E4: 4666; F2: 4648; F3: 4555; F4: 4639; G2: 4563; G3: 4452; G4: 4326
9:00 | 37.1 | B2: 4461; B3: 4250; B4: 4458; C2: 5901; C3: 5991; C4: 5782; D2: 4543; D3: 4564; D4: 4487; E2: 4791; E3: 4767; E4: 4839; F2: 4664; F3: 4734; F4: 4624; G2: 4616; G3: 4442; G4: 4426
9:05 | 37.1 | B2: 4521; B3: 4360; B4: 4293; C2: 5899; C3: 5852; C4: 5848; D2: 4552; D3: 4416; D4: 4416; E2: 4816; E3: 4726; E4: 4806; F2: 4682; F3: 4746; F4: 4792; G2: 4761; G3: 4562; G4: 4443
9:10 | 37 | B2: 4472; B3: 4323; B4: 4431; C2: 5852; C3: 5918; C4: 5868; D2: 4605; D3: 4564; D4: 4449; E2: 4838; E3: 4882; E4: 4934; F2: 4538; F3: 4779; F4: 4675; G2: 4732; G3: 4492; G4: 4379
9:15 | 37 | B2: 4471; B3: 4405; B4: 4378; C2: 5965; C3: 5974; C4: 5884; D2: 4576; D3: 4606; D4: 4673; E2: 4830; E3: 4858; E4: 4995; F2: 4632; F3: 4666; F4: 4779; G2: 4727; G3: 4380; G4: 4528
9:20 | 37 | B2: 4555; B3: 4353; B4: 4377; C2: 5971; C3: 5953; C4: 5875; D2: 4582; D3: 4518; D4: 4603; E2: 4992; E3: 4920; E4: 4859; F2: 4771; F3: 4726; F4: 4752; G2: 4761; G3: 4542; G4: 4634
9:25 | 37 | B2: 4596; B3: 4542; B4: 4532; C2: 5954; C3: 5960; C4: 5873; D2: 4646; D3: 4582; D4: 4522; E2: 4929; E3: 4935; E4: 4844; F2: 4729; F3: 4756; F4: 4807; G2: 4792; G3: 4553; G4: 4689
9:30 | 37 | B2: 4634; B3: 4476; B4: 4438; C2: 5993; C3: 6109; C4: 6017; D2: 4704; D3: 4643; D4: 4584; E2: 5083; E3: 4919; E4: 4820; F2: 4800; F3: 4817; F4: 4799; G2: 4853; G3: 4707; G4: 4547
9:35 | 37 | B2: 4622; B3: 4479; B4: 4561; C2: 6143; C3: 6006; C4: 6042; D2: 4840; D3: 4699; D4: 4669; E2: 4940; E3: 4945; E4: 5021; F2: 4846; F3: 4852; F4: 4797; G2: 4796; G3: 4580; G4: 4714
9:40 | 37.1 | B2: 4608; B3: 4493; B4: 4558; C2: 6102; C3: 6208; C4: 6076; D2: 4622; D3: 4670; D4: 4688; E2: 5007; E3: 5060; E4: 4885; F2: 4913; F3: 4868; F4: 4790; G2: 4734; G3: 4621; G4: 4531
9:45 | 37.1 | B2: 4792; B3: 4621; B4: 4472; C2: 6124; C3: 6080; C4: 5941; D2: 4730; D3: 4655; D4: 4761; E2: 4991; E3: 5053; E4: 5098; F2: 4882; F3: 5063; F4: 4905; G2: 4917; G3: 4764; G4: 4683
9:50 | 37 | B2: 4740; B3: 4527; B4: 4565; C2: 6038; C3: 6093; C4: 5993; D2: 4700; D3: 4788; D4: 4774; E2: 5127; E3: 5176; E4: 5009; F2: 4805; F3: 4990; F4: 4977; G2: 4862; G3: 4655; G4: 4691
9:55 | 37 | B2: 4658; B3: 4734; B4: 4652; C2: 6197; C3: 6213; C4: 6041; D2: 4951; D3: 4747; D4: 4869; E2: 5022; E3: 5141; E4: 4941; F2: 4868; F3: 4958; F4: 4896; G2: 4952; G3: 4704; G4: 4799
10:00 | 37 | B2: 4691; B3: 4674; B4: 4482; C2: 6118; C3: 6083; C4: 6193; D2: 4876; D3: 4762; D4: 4893; E2: 5175; E3: 5082; E4: 5145; F2: 4946; F3: 5027; F4: 5026; G2: 4978; G3: 4631; G4: 4633
10:05 | 37.1 | B2: 4779; B3: 4803; B4: 4668; C2: 6221; C3: 6146; C4: 6062; D2: 4853; D3: 5063; D4: 4850; E2: 5184; E3: 5129; E4: 5087; F2: 5038; F3: 5026; F4: 5031; G2: 4952; G3: 4766; G4: 4757
10:10 | 37.1 | B2: 4796; B3: 4666; B4: 4695; C2: 6094; C3: 6340; C4: 6135; D2: 4780; D3: 4768; D4: 4887; E2: 5183; E3: 5127; E4: 5125; F2: 4924; F3: 4942; F4: 5042; G2: 5022; G3: 4735; G4: 4859
10:15 | 37 | B2: 4981; B3: 4721; B4: 4670; C2: 6167; C3: 6165; C4: 6286; D2: 4905; D3: 4893; D4: 4982; E2: 5213; E3: 5029; E4: 5096; F2: 5100; F3: 5109; F4: 5093; G2: 5157; G3: 4776; G4: 4902
10:20 | 37.1 | B2: 4811; B3: 4653; B4: 4803; C2: 6192; C3: 6128; C4: 6227; D2: 4993; D3: 5036; D4: 4919; E2: 5258; E3: 5321; E4: 5184; F2: 5067; F3: 4979; F4: 5122; G2: 4937; G3: 4790; G4: 4919
10:25 | 37 | B2: 4913; B3: 4726; B4: 4784; C2: 6288; C3: 6165; C4: 6176; D2: 5156; D3: 4947; D4: 5114; E2: 5288; E3: 5125; E4: 5166; F2: 5071; F3: 5123; F4: 5047; G2: 5072; G3: 4924; G4: 4792
10:30 | 37 | B2: 4933; B3: 4821; B4: 4842; C2: 6309; C3: 6203; C4: 6303; D2: 4985; D3: 5073; D4: 4978; E2: 5282; E3: 5245; E4: 5228; F2: 4996; F3: 5239; F4: 5112; G2: 5092; G3: 4852; G4: 4813
10:35 | 37 | B2: 5056; B3: 4709; B4: 4852; C2: 6278; C3: 6325; C4: 6203; D2: 5070; D3: 5035; D4: 5107; E2: 5301; E3: 5359; E4: 5206; F2: 5204; F3: 5103; F4: 5077; G2: 5129; G3: 4988; G4: 4976
10:40 | 37 | B2: 5075; B3: 4762; B4: 4948; C2: 6405; C3: 6390; C4: 6253; D2: 5232; D3: 5103; D4: 5071; E2: 5265; E3: 5324; E4: 5151; F2: 5174; F3: 5358; F4: 5092; G2: 5117; G3: 5054; G4: 4973
10:45 | 37 | B2: 4968; B3: 4877; B4: 4793; C2: 6469; C3: 6380; C4: 6425; D2: 5125; D3: 5075; D4: 5108; E2: 5243; E3: 5228; E4: 5268; F2: 5145; F3: 5197; F4: 5213; G2: 5209; G3: 4951; G4: 4990
10:50 | 37 | B2: 4954; B3: 4928; B4: 4931; C2: 6356; C3: 6282; C4: 6224; D2: 5107; D3: 5048; D4: 5116; E2: 5427; E3: 5394; E4: 5275; F2: 5140; F3: 5285; F4: 5345; G2: 5177; G3: 5045; G4: 4986
10:55 | 37 | B2: 4995; B3: 4991; B4: 4907; C2: 6382; C3: 6442; C4: 6361; D2: 5222; D3: 5124; D4: 4983; E2: 5418; E3: 5336; E4: 5354; F2: 5122; F3: 5316; F4: 5171; G2: 5173; G3: 5053; G4: 4949
11:00 | 37.1 | B2: 4966; B3: 4876; B4: 5004; C2: 6303; C3: 6430; C4: 6395; D2: 5216; D3: 5146; D4: 5211; E2: 5353; E3: 5414; E4: 5288; F2: 5175; F3: 5334; F4: 5142; G2: 5222; G3: 5067; G4: 5110
11:05 | 37 | B2: 5121; B3: 5019; B4: 4987; C2: 6475; C3: 6463; C4: 6283; D2: 5272; D3: 5209; D4: 5121; E2: 5468; E3: 5602; E4: 5370; F2: 5261; F3: 5289; F4: 5240; G2: 5290; G3: 5157; G4: 5099
11:10 | 37 | B2: 5172; B3: 4998; B4: 4977; C2: 6337; C3: 6335; C4: 6350; D2: 5141; D3: 5297; D4: 5149; E2: 5494; E3: 5509; E4: 5432; F2: 5319; F3: 5211; F4: 5227; G2: 5280; G3: 5137; G4: 5185
11:15 | 37 | B2: 5135; B3: 5097; B4: 4959; C2: 6502; C3: 6462; C4: 6402; D2: 5256; D3: 5162; D4: 5285; E2: 5447; E3: 5537; E4: 5339; F2: 5167; F3: 5329; F4: 5266; G2: 5314; G3: 5191; G4: 5223
11:20 | 37 | B2: 5311; B3: 5008; B4: 5057; C2: 6483; C3: 6656; C4: 6485; D2: 5175; D3: 5280; D4: 5103; E2: 5449; E3: 5510; E4: 5573; F2: 5369; F3: 5386; F4: 5348; G2: 5374; G3: 5051; G4: 5162
11:25 | 37 | B2: 5201; B3: 5156; B4: 5127; C2: 6426; C3: 6417; C4: 6429; D2: 5311; D3: 5269; D4: 5335; E2: 5627; E3: 5472; E4: 5553; F2: 5384; F3: 5349; F4: 5395; G2: 5387; G3: 5255; G4: 5109
11:30 | 37 | B2: 5349; B3: 4989; B4: 5200; C2: 6545; C3: 6542; C4: 6713; D2: 5294; D3: 5345; D4: 5337; E2: 5521; E3: 5603; E4: 5612; F2: 5357; F3: 5375; F4: 5249; G2: 5411; G3: 5266; G4: 5179
11:35 | 37 | B2: 5280; B3: 5027; B4: 5110; C2: 6660; C3: 6685; C4: 6661; D2: 5335; D3: 5258; D4: 5248; E2: 5599; E3: 5512; E4: 5621; F2: 5459; F3: 5389; F4: 5388; G2: 5486; G3: 5249; G4: 5241
11:40 | 37 | B2: 5300; B3: 5082; B4: 5111; C2: 6602; C3: 6564; C4: 6458; D2: 5409; D3: 5362; D4: 5310; E2: 5663; E3: 5671; E4: 5491; F2: 5383; F3: 5509; F4: 5502; G2: 5517; G3: 5345; G4: 5302
11:45 | 37 | B2: 5204; B3: 5175; B4: 5060; C2: 6695; C3: 6535; C4: 6587; D2: 5403; D3: 5336; D4: 5446; E2: 5698; E3: 5512; E4: 5583; F2: 5398; F3: 5595; F4: 5527; G2: 5465; G3: 5307; G4: 5272
11:50 | 37 | B2: 5330; B3: 5210; B4: 5077; C2: 6825; C3: 6669; C4: 6754; D2: 5383; D3: 5316; D4: 5447; E2: 5535; E3: 5594; E4: 5598; F2: 5442; F3: 5636; F4: 5385; G2: 5595; G3: 5287; G4: 5144
11:55 | 37 | B2: 5338; B3: 5261; B4: 5117; C2: 6708; C3: 6817; C4: 6725; D2: 5507; D3: 5529; D4: 5412; E2: 5708; E3: 5600; E4: 5520; F2: 5493; F3: 5549; F4: 5511; G2: 5503; G3: 5301; G4: 5304
12:00 | 37 | B2: 5319; B3: 5265; B4: 5287; C2: 6810; C3: 6469; C4: 6521; D2: 5476; D3: 5403; D4: 5405; E2: 5764; E3: 5582; E4: 5677; F2: 5560; F3: 5529; F4: 5567; G2: 5473; G3: 5377; G4: 5345
12:05 | 37 | B2: 5324; B3: 5287; B4: 5261; C2: 6660; C3: 6907; C4: 6545; D2: 5441; D3: 5552; D4: 5470; E2: 5646; E3: 5664; E4: 5715; F2: 5481; F3: 5640; F4: 5674; G2: 5564; G3: 5268; G4: 5370
12:10 | 37 | B2: 5262; B3: 5378; B4: 5349; C2: 6734; C3: 6761; C4: 6844; D2: 5526; D3: 5604; D4: 5481; E2: 5830; E3: 5821; E4: 5781; F2: 5600; F3: 5749; F4: 5632; G2: 5621; G3: 5450; G4: 5382
12:15 | 37.1 | B2: 5584; B3: 5304; B4: 5170; C2: 6682; C3: 6797; C4: 6657; D2: 5481; D3: 5674; D4: 5520; E2: 5756; E3: 5743; E4: 5749; F2: 5584; F3: 5657; F4: 5574; G2: 5556; G3: 5421; G4: 5527
12:20 | 37 | B2: 5362; B3: 5235; B4: 5371; C2: 6683; C3: 6947; C4: 6784; D2: 5571; D3: 5591; D4: 5465; E2: 5810; E3: 5842; E4: 5631; F2: 5599; F3: 5649; F4: 5672; G2: 5829; G3: 5408; G4: 5581
0:00
0:00
0:00
0:00
0:00
0:00
0:00
0:00
0:00
0:00
0:00
0:00
0:00
0:00
0:00
0:00
0:00
0:00
0:00
0:00
0:00
0:00
0:00
0:00
0:00
0:00
0:00
0:00
0:00
0:00
0:00
0:00
0:00
0:00
0:00
0:00
0:00
0:00
0:00
0:00
0:00
0:00
0:00
0:00
0:00
0:00
0:00
0:00
0:00
0:00
0:00
0:00
0:00
0:00
0:00
0:00
0:00
0:00
0:00
0:00
0:00
0:00
0:00
0:00
0:00
0:00
0:00
0:00
0:00
0:00
0:00
0:00
0:00
0:00
0:00
0:00
0:00
0:00
0:00
0:00
0:00
0:00
0:00
0:00
0:00
0:00
0:00
0:00
0:00
0:00
0:00
0:00
0:00
mTuq:563,595
Time | T∞ mTuq:563,595 | A1 | A2 | A3 | A4 | A5 | A6 | A7 | A8 | A9 | A10 | A11 | A12 | B1 | B2 | B3 | B4 | B5 | B6 | B7 | B8 | B9 | B10 | B11 | B12 | C1 | C2 | C3 | C4 | C5 | C6 | C7 | C8 | C9 | C10 | C11 | C12 | D1 | D2 | D3 | D4 | D5 | D6 | D7 | D8 | D9 | D10 | D11 | D12 | E1 | E2 | E3 | E4 | E5 | E6 | E7 | E8 | E9 | E10 | E11 | E12 | F1 | F2 | F3 | F4 | F5 | F6 | F7 | F8 | F9 | F10 | F11 | F12 | G1 | G2 | G3 | G4 | G5 | G6 | G7 | G8 | G9 | G10 | G11 | G12 | H1 | H2 | H3 | H4 | H5 | H6 | H7 | H8 | H9 | H10 | H11 | H12
0:05 | 37.1 | B2: 162; B3: 125; B4: 166; C2: 175; C3: 124; C4: 157; D2: 158; D3: 145; D4: 194; E2: 148; E3: 150; E4: 147; F2: 140; F3: 185; F4: 166; G2: 148; G3: 171; G4: 149
0:10 | 37 | B2: 141; B3: 175; B4: 99; C2: 126; C3: 124; C4: 127; D2: 163; D3: 142; D4: 147; E2: 134; E3: 120; E4: 134; F2: 149; F3: 146; F4: 165; G2: 120; G3: 153; G4: 179
0:15 | 37 | B2: 126; B3: 131; B4: 136; C2: 144; C3: 142; C4: 127; D2: 178; D3: 196; D4: 147; E2: 137; E3: 140; E4: 95; F2: 164; F3: 149; F4: 150; G2: 146; G3: 147; G4: 131
0:20 | 37 | B2: 109; B3: 106; B4: 112; C2: 162; C3: 136; C4: 150; D2: 148; D3: 100; D4: 174; E2: 135; E3: 109; E4: 132; F2: 155; F3: 148; F4: 103; G2: 131; G3: 171; G4: 172
0:25 | 37 | B2: 113; B3: 175; B4: 147; C2: 172; C3: 166; C4: 151; D2: 169; D3: 159; D4: 152; E2: 175; E3: 115; E4: 161; F2: 143; F3: 122; F4: 201; G2: 129; G3: 117; G4: 142
0:30 | 37 | B2: 131; B3: 110; B4: 165; C2: 126; C3: 118; C4: 136; D2: 155; D3: 126; D4: 131; E2: 109; E3: 145; E4: 145; F2: 154; F3: 155; F4: 123; G2: 138; G3: 124; G4: 118
0:35 | 37 | B2: 159; B3: 133; B4: 129; C2: 149; C3: 131; C4: 98; D2: 167; D3: 121; D4: 158; E2: 142; E3: 131; E4: 157; F2: 155; F3: 121; F4: 158; G2: 112; G3: 146; G4: 123
0:40 | 37 | B2: 153; B3: 134; B4: 122; C2: 99; C3: 113; C4: 120; D2: 148; D3: 176; D4: 202; E2: 114; E3: 211; E4: 168; F2: 121; F3: 153; F4: 157; G2: 129; G3: 129; G4: 125
0:45 | 37 | B2: 119; B3: 149; B4: 103; C2: 132; C3: 144; C4: 106; D2: 149; D3: 119; D4: 176; E2: 128; E3: 120; E4: 145; F2: 139; F3: 133; F4: 156; G2: 143; G3: 142; G4: 118
0:50 | 37 | B2: 124; B3: 140; B4: 117; C2: 125; C3: 151; C4: 172; D2: 129; D3: 188; D4: 199; E2: 108; E3: 112; E4: 155; F2: 173; F3: 165; F4: 178; G2: 132; G3: 151; G4: 170
0:55 | 37 | B2: 143; B3: 140; B4: 159; C2: 130; C3: 119; C4: 144; D2: 137; D3: 187; D4: 186; E2: 137; E3: 113; E4: 139; F2: 115; F3: 185; F4: 158; G2: 151; G3: 159; G4: 134
1:00 | 37 | B2: 120; B3: 183; B4: 108; C2: 122; C3: 118; C4: 124; D2: 151; D3: 209; D4: 150; E2: 127; E3: 172; E4: 128; F2: 140; F3: 119; F4: 119; G2: 128; G3: 156; G4: 116
1:05 | 37 | B2: 145; B3: 110; B4: 112; C2: 108; C3: 130; C4: 98; D2: 160; D3: 164; D4: 161; E2: 176; E3: 142; E4: 125; F2: 120; F3: 167; F4: 107; G2: 154; G3: 177; G4: 139
1:10 | 37 | B2: 154; B3: 120; B4: 124; C2: 139; C3: 112; C4: 116; D2: 169; D3: 143; D4: 157; E2: 126; E3: 132; E4: 102; F2: 151; F3: 143; F4: 154; G2: 132; G3: 121; G4: 145
1:15 | 37 | B2: 113; B3: 140; B4: 152; C2: 140; C3: 135; C4: 83; D2: 149; D3: 164; D4: 171; E2: 135; E3: 145; E4: 148; F2: 193; F3: 191; F4: 171; G2: 160; G3: 168; G4: 153
1:20 | 37 | B2: 142; B3: 131; B4: 146; C2: 127; C3: 106; C4: 149; D2: 181; D3: 186; D4: 205; E2: 134; E3: 136; E4: 159; F2: 145; F3: 183; F4: 162; G2: 106; G3: 174; G4: 116
1:25 | 37 | B2: 146; B3: 155; B4: 119; C2: 145; C3: 162; C4: 129; D2: 202; D3: 217; D4: 157; E2: 139; E3: 148; E4: 141; F2: 177; F3: 146; F4: 215; G2: 135; G3: 159; G4: 135
1:30 | 37 | B2: 177; B3: 101; B4: 109; C2: 144; C3: 139; C4: 134; D2: 241; D3: 176; D4: 222; E2: 122; E3: 100; E4: 114; F2: 152; F3: 159; F4: 170; G2: 123; G3: 144; G4: 102
1:35 | 37.1 | B2: 115; B3: 153; B4: 139; C2: 152; C3: 114; C4: 137; D2: 225; D3: 193; D4: 241; E2: 147; E3: 141; E4: 103; F2: 213; F3: 179; F4: 225; G2: 143; G3: 125; G4: 153
1:40 | 37.1 | B2: 117; B3: 120; B4: 154; C2: 140; C3: 121; C4: 198; D2: 259; D3: 246; D4: 259; E2: 123; E3: 105; E4: 138; F2: 183; F3: 228; F4: 212; G2: 97; G3: 92; G4: 123
1:45 | 37.1 | B2: 108; B3: 130; B4: 154; C2: 149; C3: 127; C4: 146; D2: 355; D3: 228; D4: 274; E2: 140; E3: 131; E4: 163; F2: 200; F3: 248; F4: 251; G2: 131; G3: 143; G4: 122
1:50 | 37 | B2: 152; B3: 127; B4: 126; C2: 111; C3: 109; C4: 115; D2: 298; D3: 311; D4: 370; E2: 168; E3: 133; E4: 174; F2: 212; F3: 240; F4: 284; G2: 175; G3: 142; G4: 117
1:55 | 37.1 | B2: 173; B3: 141; B4: 139; C2: 152; C3: 180; C4: 144; D2: 374; D3: 363; D4: 340; E2: 144; E3: 143; E4: 113; F2: 277; F3: 244; F4: 340; G2: 143; G3: 150; G4: 143
2:00 | 37.1 | B2: 113; B3: 147; B4: 135; C2: 121; C3: 133; C4: 157; D2: 395; D3: 485; D4: 461; E2: 102; E3: 122; E4: 101; F2: 290; F3: 371; F4: 371; G2: 160; G3: 188; G4: 125
2:05 | 37.1 | B2: 148; B3: 133; B4: 131; C2: 148; C3: 154; C4: 150; D2: 487; D3: 447; D4: 465; E2: 148; E3: 149; E4: 143; F2: 384; F3: 335; F4: 404; G2: 147; G3: 153; G4: 144
2:10 | 37.1 | B2: 115; B3: 124; B4: 75; C2: 102; C3: 115; C4: 146; D2: 576; D3: 592; D4: 499; E2: 124; E3: 147; E4: 147; F2: 383; F3: 406; F4: 418; G2: 172; G3: 148; G4: 139
2:15 | 37.1 | B2: 151; B3: 130; B4: 125; C2: 98; C3: 147; C4: 177; D2: 636; D3: 587; D4: 718; E2: 92; E3: 146; E4: 152; F2: 460; F3: 541; F4: 447; G2: 183; G3: 128; G4: 124
2:20 | 37.1 | B2: 125; B3: 144; B4: 159; C2: 117; C3: 117; C4: 148; D2: 881; D3: 713; D4: 874; E2: 145; E3: 110; E4: 130; F2: 539; F3: 584; F4: 620; G2: 139; G3: 153; G4: 172
2:25 | 37 | B2: 129; B3: 136; B4: 137; C2: 133; C3: 197; C4: 131; D2: 1032; D3: 947; D4: 1094; E2: 133; E3: 92; E4: 118; F2: 622; F3: 641; F4: 681; G2: 185; G3: 121; G4: 119
2:30 | 37.1 | B2: 103; B3: 160; B4: 135; C2: 101; C3: 162; C4: 147; D2: 1130; D3: 1057; D4: 1152; E2: 101; E3: 129; E4: 119; F2: 629; F3: 750; F4: 799; G2: 139; G3: 136; G4: 145
2:35 | 37.1 | B2: 132; B3: 139; B4: 166; C2: 136; C3: 105; C4: 127; D2: 1362; D3: 1315; D4: 1334; E2: 112; E3: 171; E4: 124; F2: 796; F3: 866; F4: 1041; G2: 168; G3: 152; G4: 168
2:40 | 37.1 | B2: 104; B3: 129; B4: 110; C2: 114; C3: 148; C4: 161; D2: 1662; D3: 1490; D4: 1602; E2: 127; E3: 131; E4: 116; F2: 905; F3: 1031; F4: 1095; G2: 143; G3: 92; G4: 179
2:45 | 37.1 | B2: 129; B3: 143; B4: 130; C2: 102; C3: 115; C4: 112; D2: 1733; D3: 1802; D4: 1900; E2: 131; E3: 145; E4: 119; F2: 1111; F3: 1234; F4: 1345; G2: 174; G3: 122; G4: 136
2:50 | 37 | B2: 95; B3: 88; B4: 149; C2: 188; C3: 147; C4: 151; D2: 2066; D3: 2017; D4: 2254; E2: 106; E3: 103; E4: 119; F2: 1238; F3: 1380; F4: 1418; G2: 157; G3: 135; G4: 134
2:55 | 37.1 | B2: 126; B3: 138; B4: 145; C2: 87; C3: 129; C4: 178; D2: 2551; D3: 2266; D4: 2663; E2: 150; E3: 139; E4: 117; F2: 1400; F3: 1486; F4: 1686; G2: 188; G3: 130; G4: 138
3:00 | 37 | B2: 162; B3: 150; B4: 135; C2: 109; C3: 134; C4: 128; D2: 2591; D3: 2676; D4: 2902; E2: 135; E3: 161; E4: 148; F2: 1461; F3: 1756; F4: 1819; G2: 172; G3: 167; G4: 149
3:05 | 37 | B2: 128; B3: 136; B4: 132; C2: 146; C3: 155; C4: 160; D2: 3228; D3: 3075; D4: 3354; E2: 131; E3: 135; E4: 150; F2: 1692; F3: 2019; F4: 2119; G2: 170; G3: 154; G4: 222
3:10 | 37.1 | B2: 142; B3: 104; B4: 102; C2: 104; C3: 162; C4: 96; D2: 3443; D3: 3454; D4: 3676; E2: 110; E3: 122; E4: 133; F2: 1903; F3: 2211; F4: 2368; G2: 192; G3: 191; G4: 159
3:15 | 37 | B2: 168; B3: 143; B4: 116; C2: 81; C3: 147; C4: 142; D2: 3901; D3: 3699; D4: 4030; E2: 101; E3: 128; E4: 150; F2: 2118; F3: 2417; F4: 2579; G2: 145; G3: 145; G4: 148
3:20 | 37.1 | B2: 100; B3: 74; B4: 160; C2: 120; C3: 125; C4: 137; D2: 4476; D3: 4264; D4: 4490; E2: 140; E3: 73; E4: 135; F2: 2447; F3: 2663; F4: 2987; G2: 194; G3: 155; G4: 158
3:25 | 37.1 | B2: 111; B3: 132; B4: 117; C2: 154; C3: 124; C4: 142; D2: 4683; D3: 4453; D4: 4831; E2: 96; E3: 126; E4: 153; F2: 2826; F3: 2998; F4: 3067; G2: 207; G3: 174; G4: 227
3:30 | 37.1 | B2: 109; B3: 128; B4: 123; C2: 181; C3: 141; C4: 109; D2: 5052; D3: 4810; D4: 5166; E2: 169; E3: 118; E4: 168; F2: 3071; F3: 3085; F4: 3391; G2: 207; G3: 180; G4: 155
3:35 | 37 | B2: 144; B3: 129; B4: 110; C2: 136; C3: 145; C4: 109; D2: 5338; D3: 5068; D4: 5428; E2: 155; E3: 138; E4: 155; F2: 3132; F3: 3498; F4: 3428; G2: 266; G3: 192; G4: 214
3:40 | 37.1 | B2: 134; B3: 126; B4: 117; C2: 142; C3: 114; C4: 151; D2: 6187; D3: 5851; D4: 6121; E2: 158; E3: 108; E4: 132; F2: 3282; F3: 3752; F4: 3461; G2: 220; G3: 173; G4: 144
3:45 | 37.1 | B2: 76; B3: 141; B4: 121; C2: 115; C3: 155; C4: 123; D2: 6130; D3: 6098; D4: 6539; E2: 140; E3: 117; E4: 118; F2: 3639; F3: 3876; F4: 4077; G2: 243; G3: 254; G4: 231
3:50 | 37.1 | B2: 114; B3: 75; B4: 132; C2: 135; C3: 109; C4: 122; D2: 6733; D3: 6546; D4: 6958; E2: 135; E3: 108; E4: 121; F2: 3747; F3: 4124; F4: 4353; G2: 250; G3: 250; G4: 218
3:55 | 37.1 | B2: 120; B3: 122; B4: 135; C2: 143; C3: 128; C4: 174; D2: 7179; D3: 7129; D4: 7626; E2: 149; E3: 159; E4: 140; F2: 4303; F3: 4380; F4: 4406; G2: 263; G3: 203; G4: 204
4:00 | 37.1 | B2: 101; B3: 144; B4: 139; C2: 109; C3: 108; C4: 138; D2: 7646; D3: 7705; D4: 8091; E2: 161; E3: 163; E4: 107; F2: 4328; F3: 4747; F4: 4633; G2: 270; G3: 201; G4: 221
4:05 | 37 | B2: 113; B3: 143; B4: 134; C2: 128; C3: 119; C4: 127; D2: 8211; D3: 8355; D4: 8583; E2: 130; E3: 120; E4: 179; F2: 4497; F3: 5293; F4: 5156; G2: 277; G3: 265; G4: 245
4:10 | 37.1 | B2: 137; B3: 122; B4: 107; C2: 125; C3: 139; C4: 133; D2: 9146; D3: 8494; D4: 9232; E2: 102; E3: 128; E4: 111; F2: 4928; F3: 5463; F4: 5335; G2: 247; G3: 321; G4: 258
4:15 | 37 | B2: 126; B3: 129; B4: 146; C2: 137; C3: 130; C4: 97; D2: 9360; D3: 9020; D4: 9792; E2: 129; E3: 138; E4: 129; F2: 5487; F3: 5671; F4: 5664; G2: 305; G3: 294; G4: 241
4:20 | 37 | B2: 110; B3: 107; B4: 149; C2: 132; C3: 111; C4: 151; D2: 9274; D3: 9485; D4: 9808; E2: 139; E3: 122; E4: 130; F2: 5615; F3: 6210; F4: 5926; G2: 275; G3: 242; G4: 306
4:25 | 37.1 | B2: 95; B3: 141; B4: 112; C2: 124; C3: 167; C4: 130; D2: 9952; D3: 9919; D4: 9756; E2: 136; E3: 99; E4: 142; F2: 5822; F3: 6086; F4: 6363; G2: 312; G3: 225; G4: 297
4:30 | 37.1 | B2: 129; B3: 174; B4: 162; C2: 144; C3: 143; C4: 132; D2: 9826; D3: 10205; D4: 10272; E2: 167; E3: 125; E4: 135; F2: 6524; F3: 6208; F4: 6000; G2: 355; G3: 232; G4: 285
4:35 | 37 | B2: 116; B3: 116; B4: 156; C2: 117; C3: 132; C4: 104; D2: 9736; D3: 10071; D4: 10194; E2: 119; E3: 168; E4: 141; F2: 6513; F3: 6253; F4: 6254; G2: 330; G3: 312; G4: 332
4:40 | 37.1 | B2: 128; B3: 130; B4: 129; C2: 149; C3: 147; C4: 137; D2: 9140; D3: 9804; D4: 10121; E2: 107; E3: 131; E4: 162; F2: 6450; F3: 6210; F4: 6113; G2: 352; G3: 350; G4: 292
4:45 | 37.1 | B2: 142; B3: 129; B4: 135; C2: 125; C3: 115; C4: 164; D2: 8567; D3: 9566; D4: 9653; E2: 139; E3: 98; E4: 129; F2: 6389; F3: 5901; F4: 5919; G2: 350; G3: 319; G4: 282
4:50 | 37.1 | B2: 147; B3: 138; B4: 142; C2: 120; C3: 101; C4: 158; D2: 8637; D3: 9218; D4: 9425; E2: 124; E3: 124; E4: 128; F2: 6518; F3: 5633; F4: 5619; G2: 400; G3: 332; G4: 349
4:55 | 37.1 | B2: 131; B3: 111; B4: 143; C2: 107; C3: 102; C4: 129; D2: 8164; D3: 8853; D4: 8760; E2: 131; E3: 125; E4: 138; F2: 6169; F3: 5523; F4: 5533; G2: 437; G3: 387; G4: 368
5:00 | 37.1 | B2: 135; B3: 143; B4: 144; C2: 133; C3: 130; C4: 144; D2: 8064; D3: 8690; D4: 8604; E2: 113; E3: 110; E4: 142; F2: 6113; F3: 5243; F4: 5070; G2: 419; G3: 395; G4: 335
5:05 | 37.1 | B2: 104; B3: 107; B4: 109; C2: 147; C3: 172; C4: 102; D2: 7555; D3: 7924; D4: 8002; E2: 143; E3: 166; E4: 140; F2: 5637; F3: 5300; F4: 4978; G2: 415; G3: 310; G4: 408
5:10 | 37 | B2: 135; B3: 105; B4: 143; C2: 173; C3: 115; C4: 131; D2: 7307; D3: 7391; D4: 7772; E2: 111; E3: 95; E4: 132; F2: 5565; F3: 4835; F4: 4703; G2: 382; G3: 377; G4: 364
5:15 | 37.1 | B2: 102; B3: 127; B4: 120; C2: 135; C3: 132; C4: 129; D2: 6902; D3: 7366; D4: 7287; E2: 124; E3: 152; E4: 142; F2: 5306; F3: 4654; F4: 4481; G2: 493; G3: 344; G4: 428
5:20 | 37.1 | B2: 107; B3: 134; B4: 97; C2: 123; C3: 139; C4: 140; D2: 6965; D3: 7199; D4: 7212; E2: 129; E3: 134; E4: 144; F2: 5124; F3: 4414; F4: 4392; G2: 344; G3: 357; G4: 363
5:25 | 37.1 | B2: 111; B3: 148; B4: 119; C2: 134; C3: 119; C4: 162; D2: 6459; D3: 6761; D4: 6630; E2: 127; E3: 145; E4: 146; F2: 4957; F3: 4096; F4: 4062; G2: 382; G3: 376; G4: 337
5:30 | 37 | B2: 136; B3: 152; B4: 159; C2: 145; C3: 109; C4: 113; D2: 6077; D3: 6493; D4: 6320; E2: 116; E3: 137; E4: 112; F2: 4794; F3: 4198; F4: 3751; G2: 375; G3: 361; G4: 359
5:35 | 37 | B2: 123; B3: 120; B4: 144; C2: 163; C3: 106; C4: 150; D2: 5526; D3: 5948; D4: 5950; E2: 119; E3: 158; E4: 121; F2: 4432; F3: 3895; F4: 3759; G2: 360; G3: 322; G4: 309
5:40 | 37.1 | B2: 132; B3: 137; B4: 144; C2: 101; C3: 148; C4: 133; D2: 4978; D3: 5305; D4: 5388; E2: 124; E3: 175; E4: 154; F2: 4248; F3: 3671; F4: 3390; G2: 340; G3: 321; G4: 322
5:45 | 37 | B2: 108; B3: 146; B4: 130; C2: 136; C3: 106; C4: 177; D2: 4556; D3: 4622; D4: 4664; E2: 138; E3: 156; E4: 148; F2: 3866; F3: 3391; F4: 3259; G2: 400; G3: 316; G4: 378
5:50 | 37.1 | B2: 125; B3: 166; B4: 87; C2: 124; C3: 150; C4: 139; D2: 4275; D3: 4561; D4: 4297; E2: 96; E3: 158; E4: 122; F2: 3768; F3: 3019; F4: 2873; G2: 364; G3: 357; G4: 313
5:55 | 37.1 | B2: 134; B3: 108; B4: 160; C2: 124; C3: 116; C4: 124; D2: 3757; D3: 3716; D4: 4031; E2: 126; E3: 122; E4: 160; F2: 3329; F3: 2695; F4: 2548; G2: 263; G3: 323; G4: 341
6:00 | 37 | B2: 122; B3: 140; B4: 93; C2: 118; C3: 126; C4: 94; D2: 3286; D3: 3696; D4: 3701; E2: 121; E3: 134; E4: 134; F2: 3115; F3: 2375; F4: 2192; G2: 330; G3: 246; G4: 349
6:05 | 37.1 | B2: 94; B3: 176; B4: 151; C2: 169; C3: 124; C4: 133; D2: 2768; D3: 3069; D4: 3181; E2: 105; E3: 147; E4: 120; F2: 2795; F3: 1995; F4: 2066; G2: 354; G3: 267; G4: 286
6:10 | 37.1 | B2: 169; B3: 138; B4: 137; C2: 108; C3: 123; C4: 125; D2: 2765; D3: 2738; D4: 2804; E2: 118; E3: 139; E4: 168; F2: 2446; F3: 1845; F4: 1900; G2: 316; G3: 298; G4: 272
6:15 | 37 | B2: 115; B3: 99; B4: 134; C2: 134; C3: 93; C4: 161; D2: 2412; D3: 2401; D4: 2288; E2: 130; E3: 154; E4: 120; F2: 2149; F3: 1771; F4: 1747; G2: 255; G3: 313; G4: 277
6:20 | 37 | B2: 102; B3: 149; B4: 124; C2: 116; C3: 125; C4: 132; D2: 2113; D3: 2144; D4: 2294; E2: 153; E3: 151; E4: 194; F2: 1940; F3: 1585; F4: 1459; G2: 277; G3: 261; G4: 323
6:25 | 37.1 | B2: 96; B3: 109; B4: 154; C2: 136; C3: 132; C4: 126; D2: 2006; D3: 1970; D4: 2076; E2: 153; E3: 164; E4: 78; F2: 1871; F3: 1370; F4: 1341; G2: 259; G3: 249; G4: 272
6:30 | 37.1 | B2: 127; B3: 152; B4: 130; C2: 160; C3: 94; C4: 107; D2: 1509; D3: 1785; D4: 1866; E2: 148; E3: 141; E4: 104; F2: 1615; F3: 1272; F4: 1224; G2: 296; G3: 209; G4: 253
6:35 | 37.1 | B2: 121; B3: 114; B4: 85; C2: 81; C3: 98; C4: 144; D2: 1730; D3: 1690; D4: 1678; E2: 113; E3: 118; E4: 119; F2: 1451; F3: 1173; F4: 1130; G2: 160; G3: 242; G4: 275
6:40 | 37 | B2: 142; B3: 124; B4: 120; C2: 144; C3: 123; C4: 116; D2: 1618; D3: 1706; D4: 1730; E2: 130; E3: 128; E4: 100; F2: 1339; F3: 1057; F4: 1047; G2: 238; G3: 178; G4: 202
6:45 | 37.1 | B2: 132; B3: 165; B4: 115; C2: 159; C3: 130; C4: 157; D2: 1521; D3: 1554; D4: 1496; E2: 129; E3: 163; E4: 141; F2: 1131; F3: 1031; F4: 1035; G2: 228; G3: 205; G4: 187
6:50 | 37.1 | B2: 121; B3: 80; B4: 121; C2: 120; C3: 137; C4: 124; D2: 1464; D3: 1601; D4: 1500; E2: 132; E3: 109; E4: 152; F2: 1237; F3: 1036; F4: 1032; G2: 201; G3: 180; G4: 196
6:55 | 37 | B2: 145; B3: 120; B4: 126; C2: 167; C3: 98; C4: 88; D2: 1466; D3: 1358; D4: 1523; E2: 130; E3: 141; E4: 119; F2: 1005; F3: 956; F4: 1030; G2: 170; G3: 166; G4: 178
7:00 | 37.1 | B2: 149; B3: 121; B4: 131; C2: 116; C3: 105; C4: 147; D2: 1364; D3: 1509; D4: 1375; E2: 146; E3: 137; E4: 173; F2: 1080; F3: 977; F4: 983; G2: 161; G3: 164; G4: 218
7:05 | 37.1 | B2: 122; B3: 158; B4: 123; C2: 139; C3: 163; C4: 201; D2: 1337; D3: 1531; D4: 1444; E2: 136; E3: 126; E4: 151; F2: 1112; F3: 923; F4: 885; G2: 144; G3: 172; G4: 144
7:10 | 37.1 | B2: 126; B3: 90; B4: 146; C2: 151; C3: 155; C4: 110; D2: 1403; D3: 1339; D4: 1354; E2: 136; E3: 144; E4: 165; F2: 904; F3: 831; F4: 941; G2: 207; G3: 167; G4: 184
7:15 | 37 | B2: 133; B3: 122; B4: 119; C2: 141; C3: 127; C4: 95; D2: 1271; D3: 1469; D4: 1372; E2: 103; E3: 156; E4: 150; F2: 953; F3: 914; F4: 885; G2: 166; G3: 191; G4: 197
7:20 | 37.1 | B2: 106; B3: 124; B4: 113; C2: 97; C3: 155; C4: 145; D2: 1359; D3: 1335; D4: 1431; E2: 133; E3: 140; E4: 141; F2: 991; F3: 872; F4: 815; G2: 136; G3: 99; G4: 170
7:25 | 37 | B2: 111; B3: 139; B4: 90; C2: 143; C3: 77; C4: 159; D2: 1394; D3: 1331; D4: 1479; E2: 112; E3: 158; E4: 141; F2: 1003; F3: 895; F4: 955; G2: 169; G3: 165; G4: 157
7:30 | 37.1 | B2: 138; B3: 119; B4: 143; C2: 73; C3: 136; C4: 132; D2: 1479; D3: 1507; D4: 1305; E2: 149; E3: 140; E4: 135; F2: 881; F3: 836; F4: 847; G2: 169; G3: 134; G4: 165
7:35 | 37 | B2: 90; B3: 124; B4: 135; C2: 135; C3: 122; C4: 111; D2: 1335; D3: 1360; D4: 1247; E2: 114; E3: 143; E4: 140; F2: 915; F3: 859; F4: 1009; G2: 154; G3: 165; G4: 168
7:40 | 37.1 | B2: 135; B3: 93; B4: 131; C2: 116; C3: 152; C4: 135; D2: 1387; D3: 1350; D4: 1417; E2: 118; E3: 147; E4: 140; F2: 964; F3: 843; F4: 879; G2: 121; G3: 130; G4: 122
7:45 | 37.1 | B2: 123; B3: 134; B4: 125; C2: 116; C3: 153; C4: 129; D2: 1369; D3: 1349; D4: 1390; E2: 152; E3: 121; E4: 134; F2: 949; F3: 916; F4: 911; G2: 245; G3: 147; G4: 154
7:50 | 37.1 | B2: 147; B3: 127; B4: 111; C2: 134; C3: 164; C4: 125; D2: 1403; D3: 1326; D4: 1402; E2: 122; E3: 196; E4: 124; F2: 888; F3: 911; F4: 849; G2: 155; G3: 139; G4: 138
7:55 | 37 | B2: 162; B3: 133; B4: 120; C2: 124; C3: 135; C4: 147; D2: 1389; D3: 1449; D4: 1339; E2: 146; E3: 114; E4: 116; F2: 919; F3: 943; F4: 831; G2: 131; G3: 175; G4: 166
8:00 | 37.1 | B2: 114; B3: 108; B4: 113; C2: 149; C3: 135; C4: 177; D2: 1354; D3: 1344; D4: 1476; E2: 141; E3: 125; E4: 101; F2: 992; F3: 906; F4: 945; G2: 141; G3: 141; G4: 150
8:05 | 37.1 | B2: 96; B3: 119; B4: 120; C2: 120; C3: 191; C4: 100; D2: 1353; D3: 1461; D4: 1441; E2: 95; E3: 140; E4: 88; F2: 961; F3: 958; F4: 930; G2: 139; G3: 157; G4: 112
8:10 | 37.1 | B2: 140; B3: 133; B4: 92; C2: 127; C3: 110; C4: 131; D2: 1343; D3: 1325; D4: 1446; E2: 119; E3: 164; E4: 91; F2: 887; F3: 870; F4: 914; G2: 146; G3: 150; G4: 134
8:15 | 37.1 | B2: 122; B3: 149; B4: 131; C2: 97; C3: 158; C4: 115; D2: 1396; D3: 1362; D4: 1328; E2: 110; E3: 159; E4: 149; F2: 950; F3: 886; F4: 967; G2: 166; G3: 136; G4: 139
8:20 | 37.1 | B2: 95; B3: 153; B4: 129; C2: 134; C3: 113; C4: 152; D2: 1420; D3: 1526; D4: 1451; E2: 146; E3: 157; E4: 148; F2: 914; F3: 882; F4: 962; G2: 172; G3: 145; G4: 209
8:25 | 37 | B2: 125; B3: 121; B4: 131; C2: 137; C3: 108; C4: 110; D2: 1372; D3: 1370; D4: 1401; E2: 144; E3: 131; E4: 115; F2: 981; F3: 1081; F4: 944; G2: 188; G3: 171; G4: 174
8:30 | 37.1 | B2: 99; B3: 130; B4: 154; C2: 113; C3: 90; C4: 108; D2: 1351; D3: 1589; D4: 1510; E2: 106; E3: 137; E4: 120; F2: 939; F3: 950; F4: 968; G2: 141; G3: 153; G4: 142
8:35 | 37 | B2: 149; B3: 72; B4: 91; C2: 106; C3: 159; C4: 114; D2: 1378; D3: 1356; D4: 1466; E2: 137; E3: 119; E4: 105; F2: 1046; F3: 839; F4: 945; G2: 160; G3: 162; G4: 155
8:40 | 37.1 | B2: 158; B3: 102; B4: 168; C2: 114; C3: 164; C4: 144; D2: 1349; D3: 1438; D4: 1519; E2: 109; E3: 107; E4: 99; F2: 949; F3: 913; F4: 938; G2: 180; G3: 122; G4: 187
8:45 | 37 | B2: 133; B3: 131; B4: 114; C2: 129; C3: 138; C4: 117; D2: 1379; D3: 1332; D4: 1413; E2: 123; E3: 152; E4: 155; F2: 1039; F3: 849; F4: 921; G2: 161; G3: 131; G4: 180
8:50 | 37 | B2: 120; B3: 138; B4: 161; C2: 150; C3: 95; C4: 176; D2: 1472; D3: 1501; D4: 1466; E2: 158; E3: 93; E4: 131; F2: 911; F3: 950; F4: 944; G2: 152; G3: 162; G4: 148
8:55 | 37.1 | B2: 95; B3: 128; B4: 126; C2: 114; C3: 153; C4: 146; D2: 1354; D3: 1517; D4: 1447; E2: 138; E3: 138; E4: 132; F2: 966; F3: 950; F4: 830; G2: 211; G3: 193; G4: 197
9:00 | 37.1 | B2: 128; B3: 119; B4: 105; C2: 116; C3: 118; C4: 100; D2: 1297; D3: 1407; D4: 1449; E2: 143; E3: 120; E4: 156; F2: 865; F3: 1006; F4: 911; G2: 169; G3: 172; G4: 152
9:05 | 37.1 | B2: 133; B3: 155; B4: 120; C2: 159; C3: 121; C4: 148; D2: 1378; D3: 1540; D4: 1361; E2: 107; E3: 137; E4: 81; F2: 977; F3: 919; F4: 903; G2: 132; G3: 161; G4: 122
9:10 | 37 | B2: 130; B3: 120; B4: 143; C2: 138; C3: 160; C4: 126; D2: 1454; D3: 1401; D4: 1481; E2: 126; E3: 126; E4: 116; F2: 959; F3: 962; F4: 947; G2: 168; G3: 140; G4: 151
9:15 | 37 | B2: 152; B3: 115; B4: 116; C2: 119; C3: 148; C4: 112; D2: 1258; D3: 1377; D4: 1585; E2: 116; E3: 94; E4: 135; F2: 983; F3: 890; F4: 874; G2: 187; G3: 156; G4: 158
9:20 | 37 | B2: 142; B3: 130; B4: 114; C2: 124; C3: 115; C4: 125; D2: 1348; D3: 1547; D4: 1382; E2: 124; E3: 144; E4: 124; F2: 923; F3: 1027; F4: 886; G2: 192; G3: 125; G4: 159
9:25 | 37 | B2: 102; B3: 90; B4: 163; C2: 113; C3: 139; C4: 151; D2: 1505; D3: 1430; D4: 1367; E2: 107; E3: 133; E4: 115; F2: 969; F3: 921; F4: 926; G2: 137; G3: 150; G4: 126
9:30 | 37 | B2: 116; B3: 145; B4: 83; C2: 126; C3: 146; C4: 123; D2: 1394; D3: 1357; D4: 1420; E2: 123; E3: 118; E4: 118; F2: 1104; F3: 904; F4: 1036; G2: 125; G3: 158; G4: 147
9:35 | 37 | B2: 115; B3: 159; B4: 134; C2: 140; C3: 124; C4: 134; D2: 1401; D3: 1405; D4: 1443; E2: 127; E3: 119; E4: 106; F2: 1025; F3: 935; F4: 979; G2: 161; G3: 163; G4: 162
9:40 | 37.1 | B2: 90; B3: 153; B4: 145; C2: 99; C3: 96; C4: 166; D2: 1432; D3: 1514; D4: 1445; E2: 149; E3: 119; E4: 106; F2: 925; F3: 1049; F4: 962; G2: 154; G3: 181; G4: 134
9:45 | 37.1 | B2: 131; B3: 138; B4: 146; C2: 130; C3: 149; C4: 128; D2: 1409; D3: 1397; D4: 1443; E2: 112; E3: 110; E4: 142; F2: 940; F3: 1000; F4: 935; G2: 125; G3: 173; G4: 155
9:50 | 37 | B2: 120; B3: 134; B4: 126; C2: 170; C3: 154; C4: 150; D2: 1436; D3: 1507; D4: 1568; E2: 134; E3: 133; E4: 147; F2: 967; F3: 912; F4: 977; G2: 193; G3: 151; G4: 202
9:55 | 37 | B2: 98; B3: 138; B4: 123; C2: 139; C3: 156; C4: 141; D2: 1441; D3: 1420; D4: 1390; E2: 138; E3: 123; E4: 160; F2: 1004; F3: 1083; F4: 951; G2: 198; G3: 169; G4: 147
10:00 | 37 | B2: 147; B3: 142; B4: 158; C2: 137; C3: 135; C4: 146; D2: 1467; D3: 1457; D4: 1410; E2: 160; E3: 129; E4: 161; F2: 948; F3: 908; F4: 872; G2: 152; G3: 119; G4: 171
10:05 | 37.1 | B2: 127; B3: 147; B4: 137; C2: 153; C3: 133; C4: 147; D2: 1444; D3: 1326; D4: 1423; E2: 139; E3: 154; E4: 160; F2: 1016; F3: 968; F4: 905; G2: 161; G3: 182; G4: 152
10:10 | 37.1 | B2: 126; B3: 98; B4: 93; C2: 151; C3: 120; C4: 118; D2: 1478; D3: 1482; D4: 1428; E2: 143; E3: 128; E4: 133; F2: 1064; F3: 971; F4: 934; G2: 120; G3: 188; G4: 178
10:15 | 37 | B2: 170; B3: 124; B4: 141; C2: 102; C3: 125; C4: 167; D2: 1349; D3: 1535; D4: 1474; E2: 124; E3: 123; E4: 136; F2: 965; F3: 912; F4: 912; G2: 141; G3: 127; G4: 175
10:20 | 37.1 | B2: 98; B3: 161; B4: 144; C2: 158; C3: 109; C4: 147; D2: 1325; D3: 1459; D4: 1360; E2: 117; E3: 141; E4: 143; F2: 980; F3: 956; F4: 1012; G2: 192; G3: 162; G4: 181
10:25 | 37 | B2: 150; B3: 133; B4: 140; C2: 140; C3: 131; C4: 122; D2: 1356; D3: 1408; D4: 1345; E2: 101; E3: 84; E4: 117; F2: 987; F3: 1020; F4: 966; G2: 183; G3: 125; G4: 137
10:30 | 37 | B2: 90; B3: 107; B4: 139; C2: 89; C3: 159; C4: 108; D2: 1324; D3: 1400; D4: 1403; E2: 107; E3: 138; E4: 159; F2: 915; F3: 985; F4: 956; G2: 139; G3: 185; G4: 156
10:35 | 37 | B2: 128; B3: 102; B4: 125; C2: 103; C3: 109; C4: 121; D2: 1335; D3: 1388; D4: 1358; E2: 130; E3: 135; E4: 142; F2: 943; F3: 971; F4: 1001; G2: 159; G3: 142; G4: 145
10:40 | 37 | B2: 147; B3: 125; B4: 156; C2: 114; C3: 115; C4: 107; D2: 1390; D3: 1344; D4: 1267; E2: 101; E3: 137; E4: 164; F2: 923; F3: 951; F4: 933; G2: 135; G3: 137; G4: 168
10:45 | 37 | B2: 110; B3: 121; B4: 109; C2: 138; C3: 151; C4: 125; D2: 1339; D3: 1399; D4: 1454; E2: 139; E3: 118; E4: 131; F2: 961; F3: 899; F4: 959; G2: 195; G3: 117; G4: 153
10:50 | 37 | B2: 124; B3: 157; B4: 156; C2: 122; C3: 123; C4: 136; D2: 1397; D3: 1436; D4: 1480; E2: 163; E3: 134; E4: 110; F2: 966; F3: 940; F4: 926; G2: 179; G3: 156; G4: 152
10:55 | 37 | B2: 114; B3: 151; B4: 131; C2: 90; C3: 132; C4: 144; D2: 1453; D3: 1414; D4: 1328; E2: 170; E3: 175; E4: 154; F2: 911; F3: 957; F4: 861; G2: 171; G3: 162; G4: 170
11:00 | 37.1 | B2: 138; B3: 102; B4: 166; C2: 127; C3: 160; C4: 131; D2: 1329; D3: 1311; D4: 1514; E2: 124; E3: 145; E4: 154; F2: 938; F3: 960; F4: 958; G2: 193; G3: 179; G4: 147
11:05 | 37 | B2: 91; B3: 126; B4: 106; C2: 112; C3: 130; C4: 127; D2: 1385; D3: 1454; D4: 1281; E2: 113; E3: 108; E4: 135; F2: 1017; F3: 915; F4: 1000; G2: 139; G3: 148; G4: 161
11:10 | 37 | B2: 123; B3: 148; B4: 101; C2: 112; C3: 76; C4: 167; D2: 1250; D3: 1344; D4: 1352; E2: 126; E3: 155; E4: 105; F2: 868; F3: 985; F4: 895; G2: 166; G3: 171; G4: 169
11:15 | 37 | B2: 92; B3: 188; B4: 105; C2: 151; C3: 117; C4: 143; D2: 1480; D3: 1489; D4: 1335; E2: 149; E3: 89; E4: 118; F2: 993; F3: 949; F4: 851; G2: 148; G3: 128; G4: 113
11:20 | 37 | B2: 149; B3: 127; B4: 126; C2: 182; C3: 138; C4: 139; D2: 1382; D3: 1420; D4: 1414; E2: 109; E3: 142; E4: 120; F2: 867; F3: 897; F4: 876; G2: 153; G3: 177; G4: 171
11:25 | 37 | B2: 106; B3: 112; B4: 139; C2: 101; C3: 126; C4: 158; D2: 1392; D3: 1401; D4: 1327; E2: 115; E3: 105; E4: 179; F2: 966; F3: 902; F4: 974; G2: 180; G3: 184; G4: 159
11:30 | 37 | B2: 144; B3: 126; B4: 150; C2: 142; C3: 124; C4: 132; D2: 1370; D3: 1307; D4: 1332; E2: 115; E3: 118; E4: 126; F2: 848; F3: 913; F4: 892; G2: 156; G3: 142; G4: 166
11:35 | 37 | B2: 157; B3: 122; B4: 145; C2: 159; C3: 150; C4: 167; D2: 1352; D3: 1324; D4: 1351; E2: 147; E3: 106; E4: 143; F2: 954; F3: 922; F4: 1041; G2: 132; G3: 164; G4: 158
11:40 | 37 | B2: 125; B3: 171; B4: 171; C2: 101; C3: 142; C4: 193; D2: 1300; D3: 1357; D4: 1453; E2: 125; E3: 104; E4: 135; F2: 906; F3: 998; F4: 940; G2: 203; G3: 133; G4: 208
11:45 | 37 | B2: 120; B3: 141; B4: 118; C2: 122; C3: 184; C4: 185; D2: 1424; D3: 1319; D4: 1344; E2: 174; E3: 123; E4: 120; F2: 996; F3: 952; F4: 972; G2: 149; G3: 165; G4: 135
11:50 | 37 | B2: 155; B3: 162; B4: 76; C2: 120; C3: 142; C4: 142; D2: 1391; D3: 1291; D4: 1347; E2: 117; E3: 153; E4: 126; F2: 932; F3: 873; F4: 925; G2: 159; G3: 173; G4: 173
11:55 | 37 | B2: 144; B3: 104; B4: 133; C2: 133; C3: 105; C4: 147; D2: 1394; D3: 1331; D4: 1349; E2: 111; E3: 162; E4: 118; F2: 943; F3: 887; F4: 882; G2: 140; G3: 180; G4: 140
12:00 | 37 | B2: 123; B3: 230; B4: 128; C2: 121; C3: 112; C4: 125; D2: 1428; D3: 1372; D4: 1330; E2: 127; E3: 130; E4: 102; F2: 954; F3: 966; F4: 931; G2: 144; G3: 147; G4: 154
12:05 | 37 | B2: 132; B3: 155; B4: 115; C2: 131; C3: 143; C4: 97; D2: 1326; D3: 1338; D4: 1488; E2: 134; E3: 134; E4: 161; F2: 939; F3: 883; F4: 906; G2: 169; G3: 146; G4: 143
12:10 | 37 | B2: 120; B3: 166; B4: 154; C2: 130; C3: 117; C4: 135; D2: 1313; D3: 1320; D4: 1398; E2: 142; E3: 159; E4: 149; F2: 877; F3: 899; F4: 984; G2: 179; G3: 149; G4: 184
12:15 | 37.1 | B2: 101; B3: 131; B4: 107; C2: 145; C3: 101; C4: 127; D2: 1431; D3: 1297; D4: 1307; E2: 151; E3: 124; E4: 132; F2: 955; F3: 873; F4: 865; G2: 168; G3: 203; G4: 171
12:20 | 37 | B2: 128; B3: 149; B4: 148; C2: 155; C3: 115; C4: 149; D2: 1401; D3: 1396; D4: 1420; E2: 139; E3: 107; E4: 117; F2: 983; F3: 950; F4: 896; G2: 196; G3: 169; G4: 198
0:00
0:00
0:00
0:00
0:00
0:00
0:00
0:00
0:00
0:00
0:00
0:00
0:00
0:00
0:00
0:00
0:00
0:00
0:00
0:00
0:00
0:00
0:00
0:00
0:00
0:00
0:00
0:00
0:00
0:00
0:00
0:00
0:00
0:00
0:00
0:00
0:00
0:00
0:00
0:00
0:00
0:00
0:00
0:00
0:00
0:00
0:00
0:00
0:00
0:00
0:00
0:00
0:00
0:00
0:00
0:00
0:00
0:00
0:00
0:00
0:00
0:00
0:00
0:00
0:00
0:00
0:00
0:00
0:00
0:00
0:00
0:00
0:00
0:00
0:00
0:00
0:00
0:00
0:00
0:00
0:00
0:00
0:00
0:00
0:00
0:00
0:00
0:00
0:00
0:00
0:00
0:00
0:00
Results
| 1 | A1: 2; A2: 3; A3: 4; A4: 5; A5: 6; A6: 7; A7: 8; A8: 9; A9: 10; A10: 11; A11: 12
A | ????? | A1: ?????; A2: ?????; A3: ?????; A4: ?????; A5: ?????; A6: ?????; A7: ?????; A8: ?????; A9: ?????; A10: ?????; A11: ?????; A12: Max V [OD700:700]
| ????? | A1: ?????; A2: ?????; A3: ?????; A4: ?????; A5: ?????; A6: ?????; A7: ?????; A8: ?????; A9: ?????; A10: ?????; A11: ?????; A12: R-Squared [OD700:700]
| ????? | A1: ?????; A2: ?????; A3: ?????; A4: ?????; A5: ?????; A6: ?????; A7: ?????; A8: ?????; A9: ?????; A10: ?????; A11: ?????; A12: t at Max V [OD700:700]
| ????? | A1: ?????; A2: ?????; A3: ?????; A4: ?????; A5: ?????; A6: ?????; A7: ?????; A8: ?????; A9: ?????; A10: ?????; A11: ?????; A12: Lagtime [OD700:700]
| ????? | A1: ?????; A2: ?????; A3: ?????; A4: ?????; A5: ?????; A6: ?????; A7: ?????; A8: ?????; A9: ?????; A10: ?????; A11: ?????; A12: Max V [YFP:503,540]
| ????? | A1: ?????; A2: ?????; A3: ?????; A4: ?????; A5: ?????; A6: ?????; A7: ?????; A8: ?????; A9: ?????; A10: ?????; A11: ?????; A12: R-Squared [YFP:503,540]
| ????? | A1: ?????; A2: ?????; A3: ?????; A4: ?????; A5: ?????; A6: ?????; A7: ?????; A8: ?????; A9: ?????; A10: ?????; A11: ?????; A12: t at Max V [YFP:503,540]
| ????? | A1: ?????; A2: ?????; A3: ?????; A4: ?????; A5: ?????; A6: ?????; A7: ?????; A8: ?????; A9: ?????; A10: ?????; A11: ?????; A12: Lagtime [YFP:503,540]
| ????? | A1: ?????; A2: ?????; A3: ?????; A4: ?????; A5: ?????; A6: ?????; A7: ?????; A8: ?????; A9: ?????; A10: ?????; A11: ?????; A12: Max V [mTuq:434,474]
| ????? | A1: ?????; A2: ?????; A3: ?????; A4: ?????; A5: ?????; A6: ?????; A7: ?????; A8: ?????; A9: ?????; A10: ?????; A11: ?????; A12: R-Squared [mTuq:434,474]
| ????? | A1: ?????; A2: ?????; A3: ?????; A4: ?????; A5: ?????; A6: ?????; A7: ?????; A8: ?????; A9: ?????; A10: ?????; A11: ?????; A12: t at Max V [mTuq:434,474]
| ????? | A1: ?????; A2: ?????; A3: ?????; A4: ?????; A5: ?????; A6: ?????; A7: ?????; A8: ?????; A9: ?????; A10: ?????; A11: ?????; A12: Lagtime [mTuq:434,474]
| ????? | A1: ?????; A2: ?????; A3: ?????; A4: ?????; A5: ?????; A6: ?????; A7: ?????; A8: ?????; A9: ?????; A10: ?????; A11: ?????; A12: Max V [mTuq:563,595]
| ????? | A1: ?????; A2: ?????; A3: ?????; A4: ?????; A5: ?????; A6: ?????; A7: ?????; A8: ?????; A9: ?????; A10: ?????; A11: ?????; A12: R-Squared [mTuq:563,595]
| ????? | A1: ?????; A2: ?????; A3: ?????; A4: ?????; A5: ?????; A6: ?????; A7: ?????; A8: ?????; A9: ?????; A10: ?????; A11: ?????; A12: t at Max V [mTuq:563,595]
| ????? | A1: ?????; A2: ?????; A3: ?????; A4: ?????; A5: ?????; A6: ?????; A7: ?????; A8: ?????; A9: ?????; A10: ?????; A11: ?????; A12: Lagtime [mTuq:563,595]
B | ????? | A1: 4.162; A2: 4.342; A3: 4.222; A4: ?????; A5: ?????; A6: ?????; A7: ?????; A8: ?????; A9: ?????; A10: ?????; A11: ?????; A12: Max V [OD700:700]
| ????? | A1: 1; A2: 1; A3: 0.999; A4: ?????; A5: ?????; A6: ?????; A7: ?????; A8: ?????; A9: ?????; A10: ?????; A11: ?????; A12: R-Squared [OD700:700]
| ????? | A1: 4:09; A2: 4:19; A3: 4:19; A4: ?????; A5: ?????; A6: ?????; A7: ?????; A8: ?????; A9: ?????; A10: ?????; A11: ?????; A12: t at Max V [OD700:700]
| ????? | A1: 2:55; A2: 3:07; A3: 3:02; A4: ?????; A5: ?????; A6: ?????; A7: ?????; A8: ?????; A9: ?????; A10: ?????; A11: ?????; A12: Lagtime [OD700:700]
| ????? | A1: -219700; A2: -231780; A3: -223420; A4: ?????; A5: ?????; A6: ?????; A7: ?????; A8: ?????; A9: ?????; A10: ?????; A11: ?????; A12: Max V [YFP:503,540]
| ????? | A1: 0.987; A2: 0.994; A3: 0.992; A4: ?????; A5: ?????; A6: ?????; A7: ?????; A8: ?????; A9: ?????; A10: ?????; A11: ?????; A12: R-Squared [YFP:503,540]
| ????? | A1: 5:54; A2: 6:04; A3: 6:04; A4: ?????; A5: ?????; A6: ?????; A7: ?????; A8: ?????; A9: ?????; A10: ?????; A11: ?????; A12: t at Max V [YFP:503,540]
| ????? | A1: 6:15; A2: 6:23; A3: 6:22; A4: ?????; A5: ?????; A6: ?????; A7: ?????; A8: ?????; A9: ?????; A10: ?????; A11: ?????; A12: Lagtime [YFP:503,540]
| ????? | A1: 15240; A2: 14700; A3: 13760; A4: ?????; A5: ?????; A6: ?????; A7: ?????; A8: ?????; A9: ?????; A10: ?????; A11: ?????; A12: Max V [mTuq:434,474]
| ????? | A1: 0.947; A2: 0.932; A3: 0.879; A4: ?????; A5: ?????; A6: ?????; A7: ?????; A8: ?????; A9: ?????; A10: ?????; A11: ?????; A12: R-Squared [mTuq:434,474]
| ????? | A1: 6:15; A2: 8:40; A3: 12:00; A4: ?????; A5: ?????; A6: ?????; A7: ?????; A8: ?????; A9: ?????; A10: ?????; A11: ?????; A12: t at Max V [mTuq:434,474]
| ????? | A1: 5:10; A2: 6:27; A3: 8:23; A4: ?????; A5: ?????; A6: ?????; A7: ?????; A8: ?????; A9: ?????; A10: ?????; A11: ?????; A12: Lagtime [mTuq:434,474]
| ????? | A1: 3120; A2: -3720; A3: -3500; A4: ?????; A5: ?????; A6: ?????; A7: ?????; A8: ?????; A9: ?????; A10: ?????; A11: ?????; A12: Max V [mTuq:563,595]
| ????? | A1: 0.817; A2: 0.604; A3: 0.573; A4: ?????; A5: ?????; A6: ?????; A7: ?????; A8: ?????; A9: ?????; A10: ?????; A11: ?????; A12: R-Squared [mTuq:563,595]
| ????? | A1: 7:45; A2: 12:10; A3: 11:40; A4: ?????; A5: ?????; A6: ?????; A7: ?????; A8: ?????; A9: ?????; A10: ?????; A11: ?????; A12: t at Max V [mTuq:563,595]
| ????? | A1: 7:55; A2: ?????; A3: 11:30; A4: ?????; A5: ?????; A6: ?????; A7: ?????; A8: ?????; A9: ?????; A10: ?????; A11: ?????; A12: Lagtime [mTuq:563,595]
C | ????? | A1: 4.004; A2: 4.112; A3: 4.092; A4: ?????; A5: ?????; A6: ?????; A7: ?????; A8: ?????; A9: ?????; A10: ?????; A11: ?????; A12: Max V [OD700:700]
| ????? | A1: 1; A2: 1; A3: 1; A4: ?????; A5: ?????; A6: ?????; A7: ?????; A8: ?????; A9: ?????; A10: ?????; A11: ?????; A12: R-Squared [OD700:700]
| ????? | A1: 4:19; A2: 4:34; A3: 4:34; A4: ?????; A5: ?????; A6: ?????; A7: ?????; A8: ?????; A9: ?????; A10: ?????; A11: ?????; A12: t at Max V [OD700:700]
| ????? | A1: 3:02; A2: 3:17; A3: 3:17; A4: ?????; A5: ?????; A6: ?????; A7: ?????; A8: ?????; A9: ?????; A10: ?????; A11: ?????; A12: Lagtime [OD700:700]
| ????? | A1: 6860; A2: 7040; A3: 6260; A4: ?????; A5: ?????; A6: ?????; A7: ?????; A8: ?????; A9: ?????; A10: ?????; A11: ?????; A12: Max V [YFP:503,540]
| ????? | A1: 0.943; A2: 0.927; A3: 0.856; A4: ?????; A5: ?????; A6: ?????; A7: ?????; A8: ?????; A9: ?????; A10: ?????; A11: ?????; A12: R-Squared [YFP:503,540]
| ????? | A1: 11:39; A2: 7:19; A3: 6:59; A4: ?????; A5: ?????; A6: ?????; A7: ?????; A8: ?????; A9: ?????; A10: ?????; A11: ?????; A12: t at Max V [YFP:503,540]
| ????? | A1: 8:08; A2: 5:31; A3: 5:13; A4: ?????; A5: ?????; A6: ?????; A7: ?????; A8: ?????; A9: ?????; A10: ?????; A11: ?????; A12: Lagtime [YFP:503,540]
| ????? | A1: -421100; A2: -442920; A3: -452480; A4: ?????; A5: ?????; A6: ?????; A7: ?????; A8: ?????; A9: ?????; A10: ?????; A11: ?????; A12: Max V [mTuq:434,474]
| ????? | A1: 1; A2: 1; A3: 0.999; A4: ?????; A5: ?????; A6: ?????; A7: ?????; A8: ?????; A9: ?????; A10: ?????; A11: ?????; A12: R-Squared [mTuq:434,474]
| ????? | A1: 6:25; A2: 6:45; A3: 6:40; A4: ?????; A5: ?????; A6: ?????; A7: ?????; A8: ?????; A9: ?????; A10: ?????; A11: ?????; A12: t at Max V [mTuq:434,474]
| ????? | A1: 7:02; A2: 7:17; A3: 7:16; A4: ?????; A5: ?????; A6: ?????; A7: ?????; A8: ?????; A9: ?????; A10: ?????; A11: ?????; A12: Lagtime [mTuq:434,474]
| ????? | A1: 4540; A2: -3560; A3: -3860; A4: ?????; A5: ?????; A6: ?????; A7: ?????; A8: ?????; A9: ?????; A10: ?????; A11: ?????; A12: Max V [mTuq:563,595]
| ????? | A1: 0.814; A2: 0.576; A3: 0.898; A4: ?????; A5: ?????; A6: ?????; A7: ?????; A8: ?????; A9: ?????; A10: ?????; A11: ?????; A12: R-Squared [mTuq:563,595]
| ????? | A1: 3:20; A2: 2:35; A3: 11:55; A4: ?????; A5: ?????; A6: ?????; A7: ?????; A8: ?????; A9: ?????; A10: ?????; A11: ?????; A12: t at Max V [mTuq:563,595]
| ????? | A1: 3:30; A2: 2:41; A3: 11:50; A4: ?????; A5: ?????; A6: ?????; A7: ?????; A8: ?????; A9: ?????; A10: ?????; A11: ?????; A12: Lagtime [mTuq:563,595]
D | ????? | A1: 4.65; A2: 4.742; A3: 4.79; A4: ?????; A5: ?????; A6: ?????; A7: ?????; A8: ?????; A9: ?????; A10: ?????; A11: ?????; A12: Max V [OD700:700]
| ????? | A1: 0.999; A2: 0.999; A3: 1; A4: ?????; A5: ?????; A6: ?????; A7: ?????; A8: ?????; A9: ?????; A10: ?????; A11: ?????; A12: R-Squared [OD700:700]
| ????? | A1: 3:59; A2: 3:59; A3: 3:59; A4: ?????; A5: ?????; A6: ?????; A7: ?????; A8: ?????; A9: ?????; A10: ?????; A11: ?????; A12: t at Max V [OD700:700]
| ????? | A1: 2:46; A2: 2:50; A3: 2:50; A4: ?????; A5: ?????; A6: ?????; A7: ?????; A8: ?????; A9: ?????; A10: ?????; A11: ?????; A12: Lagtime [OD700:700]
| ????? | A1: 6400; A2: 7300; A3: 6400; A4: ?????; A5: ?????; A6: ?????; A7: ?????; A8: ?????; A9: ?????; A10: ?????; A11: ?????; A12: Max V [YFP:503,540]
| ????? | A1: 0.916; A2: 0.978; A3: 0.9; A4: ?????; A5: ?????; A6: ?????; A7: ?????; A8: ?????; A9: ?????; A10: ?????; A11: ?????; A12: R-Squared [YFP:503,540]
| ????? | A1: 5:44; A2: 7:44; A3: 6:04; A4: ?????; A5: ?????; A6: ?????; A7: ?????; A8: ?????; A9: ?????; A10: ?????; A11: ?????; A12: t at Max V [YFP:503,540]
| ????? | A1: 4:18; A2: 5:27; A3: 4:26; A4: ?????; A5: ?????; A6: ?????; A7: ?????; A8: ?????; A9: ?????; A10: ?????; A11: ?????; A12: Lagtime [YFP:503,540]
| ????? | A1: 16380; A2: 15800; A3: 15760; A4: ?????; A5: ?????; A6: ?????; A7: ?????; A8: ?????; A9: ?????; A10: ?????; A11: ?????; A12: Max V [mTuq:434,474]
| ????? | A1: 0.8; A2: 0.66; A3: 0.947; A4: ?????; A5: ?????; A6: ?????; A7: ?????; A8: ?????; A9: ?????; A10: ?????; A11: ?????; A12: R-Squared [mTuq:434,474]
| ????? | A1: 10:15; A2: 9:55; A3: 6:40; A4: ?????; A5: ?????; A6: ?????; A7: ?????; A8: ?????; A9: ?????; A10: ?????; A11: ?????; A12: t at Max V [mTuq:434,474]
| ????? | A1: 7:37; A2: 7:23; A3: 5:24; A4: ?????; A5: ?????; A6: ?????; A7: ?????; A8: ?????; A9: ?????; A10: ?????; A11: ?????; A12: Lagtime [mTuq:434,474]
| ????? | A1: 117240; A2: 113460; A3: 110100; A4: ?????; A5: ?????; A6: ?????; A7: ?????; A8: ?????; A9: ?????; A10: ?????; A11: ?????; A12: Max V [mTuq:563,595]
| ????? | A1: 0.973; A2: 0.996; A3: 0.996; A4: ?????; A5: ?????; A6: ?????; A7: ?????; A8: ?????; A9: ?????; A10: ?????; A11: ?????; A12: R-Squared [mTuq:563,595]
| ????? | A1: 4:05; A2: 3:55; A3: 4:00; A4: ?????; A5: ?????; A6: ?????; A7: ?????; A8: ?????; A9: ?????; A10: ?????; A11: ?????; A12: t at Max V [mTuq:563,595]
| ????? | A1: 2:55; A2: 2:53; A3: 2:48; A4: ?????; A5: ?????; A6: ?????; A7: ?????; A8: ?????; A9: ?????; A10: ?????; A11: ?????; A12: Lagtime [mTuq:563,595]
E | ????? | A1: 4.298; A2: 4.418; A3: 4.364; A4: ?????; A5: ?????; A6: ?????; A7: ?????; A8: ?????; A9: ?????; A10: ?????; A11: ?????; A12: Max V [OD700:700]
| ????? | A1: 0.999; A2: 1; A3: 0.999; A4: ?????; A5: ?????; A6: ?????; A7: ?????; A8: ?????; A9: ?????; A10: ?????; A11: ?????; A12: R-Squared [OD700:700]
| ????? | A1: 4:04; A2: 3:49; A3: 4:09; A4: ?????; A5: ?????; A6: ?????; A7: ?????; A8: ?????; A9: ?????; A10: ?????; A11: ?????; A12: t at Max V [OD700:700]
| ????? | A1: 2:51; A2: 2:40; A3: 2:56; A4: ?????; A5: ?????; A6: ?????; A7: ?????; A8: ?????; A9: ?????; A10: ?????; A11: ?????; A12: Lagtime [OD700:700]
| ????? | A1: -172720; A2: -170400; A3: -160580; A4: ?????; A5: ?????; A6: ?????; A7: ?????; A8: ?????; A9: ?????; A10: ?????; A11: ?????; A12: Max V [YFP:503,540]
| ????? | A1: 0.989; A2: 0.988; A3: 0.992; A4: ?????; A5: ?????; A6: ?????; A7: ?????; A8: ?????; A9: ?????; A10: ?????; A11: ?????; A12: R-Squared [YFP:503,540]
| ????? | A1: 5:54; A2: 5:39; A3: 5:59; A4: ?????; A5: ?????; A6: ?????; A7: ?????; A8: ?????; A9: ?????; A10: ?????; A11: ?????; A12: t at Max V [YFP:503,540]
| ????? | A1: 6:12; A2: 6:02; A3: 6:17; A4: ?????; A5: ?????; A6: ?????; A7: ?????; A8: ?????; A9: ?????; A10: ?????; A11: ?????; A12: Lagtime [YFP:503,540]
| ????? | A1: -103380; A2: -103340; A3: -112640; A4: ?????; A5: ?????; A6: ?????; A7: ?????; A8: ?????; A9: ?????; A10: ?????; A11: ?????; A12: Max V [mTuq:434,474]
| ????? | A1: 0.996; A2: 0.994; A3: 0.995; A4: ?????; A5: ?????; A6: ?????; A7: ?????; A8: ?????; A9: ?????; A10: ?????; A11: ?????; A12: R-Squared [mTuq:434,474]
| ????? | A1: 6:05; A2: 5:55; A3: 6:10; A4: ?????; A5: ?????; A6: ?????; A7: ?????; A8: ?????; A9: ?????; A10: ?????; A11: ?????; A12: t at Max V [mTuq:434,474]
| ????? | A1: 6:46; A2: 6:35; A3: 6:49; A4: ?????; A5: ?????; A6: ?????; A7: ?????; A8: ?????; A9: ?????; A10: ?????; A11: ?????; A12: Lagtime [mTuq:434,474]
| ????? | A1: 2840; A2: 4400; A3: 3600; A4: ?????; A5: ?????; A6: ?????; A7: ?????; A8: ?????; A9: ?????; A10: ?????; A11: ?????; A12: Max V [mTuq:563,595]
| ????? | A1: 0.661; A2: 0.721; A3: 0.871; A4: ?????; A5: ?????; A6: ?????; A7: ?????; A8: ?????; A9: ?????; A10: ?????; A11: ?????; A12: R-Squared [mTuq:563,595]
| ????? | A1: 10:45; A2: 0:30; A3: 1:40; A4: ?????; A5: ?????; A6: ?????; A7: ?????; A8: ?????; A9: ?????; A10: ?????; A11: ?????; A12: t at Max V [mTuq:563,595]
| ????? | A1: 10:47; A2: 0:32; A3: 1:42; A4: ?????; A5: ?????; A6: ?????; A7: ?????; A8: ?????; A9: ?????; A10: ?????; A11: ?????; A12: Lagtime [mTuq:563,595]
F | ????? | A1: 4.636; A2: 4.568; A3: 4.624; A4: ?????; A5: ?????; A6: ?????; A7: ?????; A8: ?????; A9: ?????; A10: ?????; A11: ?????; A12: Max V [OD700:700]
| ????? | A1: 1; A2: 1; A3: 1; A4: ?????; A5: ?????; A6: ?????; A7: ?????; A8: ?????; A9: ?????; A10: ?????; A11: ?????; A12: R-Squared [OD700:700]
| ????? | A1: 4:09; A2: 3:59; A3: 3:59; A4: ?????; A5: ?????; A6: ?????; A7: ?????; A8: ?????; A9: ?????; A10: ?????; A11: ?????; A12: t at Max V [OD700:700]
| ????? | A1: 2:58; A2: 2:49; A3: 2:47; A4: ?????; A5: ?????; A6: ?????; A7: ?????; A8: ?????; A9: ?????; A10: ?????; A11: ?????; A12: Lagtime [OD700:700]
| ????? | A1: -55320; A2: -56840; A3: -59420; A4: ?????; A5: ?????; A6: ?????; A7: ?????; A8: ?????; A9: ?????; A10: ?????; A11: ?????; A12: Max V [YFP:503,540]
| ????? | A1: 0.997; A2: 0.981; A3: 0.987; A4: ?????; A5: ?????; A6: ?????; A7: ?????; A8: ?????; A9: ?????; A10: ?????; A11: ?????; A12: R-Squared [YFP:503,540]
| ????? | A1: 5:54; A2: 5:44; A3: 5:39; A4: ?????; A5: ?????; A6: ?????; A7: ?????; A8: ?????; A9: ?????; A10: ?????; A11: ?????; A12: t at Max V [YFP:503,540]
| ????? | A1: 6:19; A2: 6:10; A3: 6:07; A4: ?????; A5: ?????; A6: ?????; A7: ?????; A8: ?????; A9: ?????; A10: ?????; A11: ?????; A12: Lagtime [YFP:503,540]
| ????? | A1: -37280; A2: -41340; A3: -44500; A4: ?????; A5: ?????; A6: ?????; A7: ?????; A8: ?????; A9: ?????; A10: ?????; A11: ?????; A12: Max V [mTuq:434,474]
| ????? | A1: 0.99; A2: 0.991; A3: 0.992; A4: ?????; A5: ?????; A6: ?????; A7: ?????; A8: ?????; A9: ?????; A10: ?????; A11: ?????; A12: R-Squared [mTuq:434,474]
| ????? | A1: 5:55; A2: 6:05; A3: 5:50; A4: ?????; A5: ?????; A6: ?????; A7: ?????; A8: ?????; A9: ?????; A10: ?????; A11: ?????; A12: t at Max V [mTuq:434,474]
| ????? | A1: 7:06; A2: 6:55; A3: 6:45; A4: ?????; A5: ?????; A6: ?????; A7: ?????; A8: ?????; A9: ?????; A10: ?????; A11: ?????; A12: Lagtime [mTuq:434,474]
| ????? | A1: 71280; A2: 71820; A3: 64360; A4: ?????; A5: ?????; A6: ?????; A7: ?????; A8: ?????; A9: ?????; A10: ?????; A11: ?????; A12: Max V [mTuq:563,595]
| ????? | A1: 0.962; A2: 0.978; A3: 0.979; A4: ?????; A5: ?????; A6: ?????; A7: ?????; A8: ?????; A9: ?????; A10: ?????; A11: ?????; A12: R-Squared [mTuq:563,595]
| ????? | A1: 4:10; A2: 4:00; A3: 4:05; A4: ?????; A5: ?????; A6: ?????; A7: ?????; A8: ?????; A9: ?????; A10: ?????; A11: ?????; A12: t at Max V [mTuq:563,595]
| ????? | A1: 3:02; A2: 2:56; A3: 2:49; A4: ?????; A5: ?????; A6: ?????; A7: ?????; A8: ?????; A9: ?????; A10: ?????; A11: ?????; A12: Lagtime [mTuq:563,595]
G | ????? | A1: 4.914; A2: 5.116; A3: 4.92; A4: ?????; A5: ?????; A6: ?????; A7: ?????; A8: ?????; A9: ?????; A10: ?????; A11: ?????; A12: Max V [OD700:700]
| ????? | A1: 0.999; A2: 0.99; A3: 0.999; A4: ?????; A5: ?????; A6: ?????; A7: ?????; A8: ?????; A9: ?????; A10: ?????; A11: ?????; A12: R-Squared [OD700:700]
| ????? | A1: 4:24; A2: 4:24; A3: 4:34; A4: ?????; A5: ?????; A6: ?????; A7: ?????; A8: ?????; A9: ?????; A10: ?????; A11: ?????; A12: t at Max V [OD700:700]
| ????? | A1: 3:10; A2: 3:18; A3: 3:24; A4: ?????; A5: ?????; A6: ?????; A7: ?????; A8: ?????; A9: ?????; A10: ?????; A11: ?????; A12: Lagtime [OD700:700]
| ????? | A1: -236600; A2: -273380; A3: -271580; A4: ?????; A5: ?????; A6: ?????; A7: ?????; A8: ?????; A9: ?????; A10: ?????; A11: ?????; A12: Max V [YFP:503,540]
| ????? | A1: 0.998; A2: 0.998; A3: 0.998; A4: ?????; A5: ?????; A6: ?????; A7: ?????; A8: ?????; A9: ?????; A10: ?????; A11: ?????; A12: R-Squared [YFP:503,540]
| ????? | A1: 5:54; A2: 5:59; A3: 6:04; A4: ?????; A5: ?????; A6: ?????; A7: ?????; A8: ?????; A9: ?????; A10: ?????; A11: ?????; A12: t at Max V [YFP:503,540]
| ????? | A1: 6:18; A2: 6:20; A3: 6:26; A4: ?????; A5: ?????; A6: ?????; A7: ?????; A8: ?????; A9: ?????; A10: ?????; A11: ?????; A12: Lagtime [YFP:503,540]
| ????? | A1: -38380; A2: -32040; A3: -30280; A4: ?????; A5: ?????; A6: ?????; A7: ?????; A8: ?????; A9: ?????; A10: ?????; A11: ?????; A12: Max V [mTuq:434,474]
| ????? | A1: 0.955; A2: 0.992; A3: 0.968; A4: ?????; A5: ?????; A6: ?????; A7: ?????; A8: ?????; A9: ?????; A10: ?????; A11: ?????; A12: R-Squared [mTuq:434,474]
| ????? | A1: 6:15; A2: 6:25; A3: 6:25; A4: ?????; A5: ?????; A6: ?????; A7: ?????; A8: ?????; A9: ?????; A10: ?????; A11: ?????; A12: t at Max V [mTuq:434,474]
| ????? | A1: 7:09; A2: 7:20; A3: 7:27; A4: ?????; A5: ?????; A6: ?????; A7: ?????; A8: ?????; A9: ?????; A10: ?????; A11: ?????; A12: Lagtime [mTuq:434,474]
| ????? | A1: 5240; A2: 6120; A3: -4840; A4: ?????; A5: ?????; A6: ?????; A7: ?????; A8: ?????; A9: ?????; A10: ?????; A11: ?????; A12: Max V [mTuq:563,595]
| ????? | A1: 0.898; A2: 0.75; A3: 0.755; A4: ?????; A5: ?????; A6: ?????; A7: ?????; A8: ?????; A9: ?????; A10: ?????; A11: ?????; A12: R-Squared [mTuq:563,595]
| ????? | A1: 4:45; A2: 4:35; A3: 5:25; A4: ?????; A5: ?????; A6: ?????; A7: ?????; A8: ?????; A9: ?????; A10: ?????; A11: ?????; A12: t at Max V [mTuq:563,595]
| ????? | A1: 4:02; A2: 4:16; A3: 6:08; A4: ?????; A5: ?????; A6: ?????; A7: ?????; A8: ?????; A9: ?????; A10: ?????; A11: ?????; A12: Lagtime [mTuq:563,595]
H | ????? | A1: ?????; A2: ?????; A3: ?????; A4: ?????; A5: ?????; A6: ?????; A7: ?????; A8: ?????; A9: ?????; A10: ?????; A11: ?????; A12: Max V [OD700:700]
| ????? | A1: ?????; A2: ?????; A3: ?????; A4: ?????; A5: ?????; A6: ?????; A7: ?????; A8: ?????; A9: ?????; A10: ?????; A11: ?????; A12: R-Squared [OD700:700]
| ????? | A1: ?????; A2: ?????; A3: ?????; A4: ?????; A5: ?????; A6: ?????; A7: ?????; A8: ?????; A9: ?????; A10: ?????; A11: ?????; A12: t at Max V [OD700:700]
| ????? | A1: ?????; A2: ?????; A3: ?????; A4: ?????; A5: ?????; A6: ?????; A7: ?????; A8: ?????; A9: ?????; A10: ?????; A11: ?????; A12: Lagtime [OD700:700]
| ????? | A1: ?????; A2: ?????; A3: ?????; A4: ?????; A5: ?????; A6: ?????; A7: ?????; A8: ?????; A9: ?????; A10: ?????; A11: ?????; A12: Max V [YFP:503,540]
| ????? | A1: ?????; A2: ?????; A3: ?????; A4: ?????; A5: ?????; A6: ?????; A7: ?????; A8: ?????; A9: ?????; A10: ?????; A11: ?????; A12: R-Squared [YFP:503,540]
| ????? | A1: ?????; A2: ?????; A3: ?????; A4: ?????; A5: ?????; A6: ?????; A7: ?????; A8: ?????; A9: ?????; A10: ?????; A11: ?????; A12: t at Max V [YFP:503,540]
| ????? | A1: ?????; A2: ?????; A3: ?????; A4: ?????; A5: ?????; A6: ?????; A7: ?????; A8: ?????; A9: ?????; A10: ?????; A11: ?????; A12: Lagtime [YFP:503,540]
| ????? | A1: ?????; A2: ?????; A3: ?????; A4: ?????; A5: ?????; A6: ?????; A7: ?????; A8: ?????; A9: ?????; A10: ?????; A11: ?????; A12: Max V [mTuq:434,474]
| ????? | A1: ?????; A2: ?????; A3: ?????; A4: ?????; A5: ?????; A6: ?????; A7: ?????; A8: ?????; A9: ?????; A10: ?????; A11: ?????; A12: R-Squared [mTuq:434,474]
| ????? | A1: ?????; A2: ?????; A3: ?????; A4: ?????; A5: ?????; A6: ?????; A7: ?????; A8: ?????; A9: ?????; A10: ?????; A11: ?????; A12: t at Max V [mTuq:434,474]
| ????? | A1: ?????; A2: ?????; A3: ?????; A4: ?????; A5: ?????; A6: ?????; A7: ?????; A8: ?????; A9: ?????; A10: ?????; A11: ?????; A12: Lagtime [mTuq:434,474]
| ????? | A1: ?????; A2: ?????; A3: ?????; A4: ?????; A5: ?????; A6: ?????; A7: ?????; A8: ?????; A9: ?????; A10: ?????; A11: ?????; A12: Max V [mTuq:563,595]
| ????? | A1: ?????; A2: ?????; A3: ?????; A4: ?????; A5: ?????; A6: ?????; A7: ?????; A8: ?????; A9: ?????; A10: ?????; A11: ?????; A12: R-Squared [mTuq:563,595]
| ????? | A1: ?????; A2: ?????; A3: ?????; A4: ?????; A5: ?????; A6: ?????; A7: ?????; A8: ?????; A9: ?????; A10: ?????; A11: ?????; A12: t at Max V [mTuq:563,595]
| ????? | A1: ?????; A2: ?????; A3: ?????; A4: ?????; A5: ?????; A6: ?????; A7: ?????; A8: ?????; A9: ?????; A10: ?????; A11: ?????; A12: Lagtime [mTuq:563,595]