## 3D_CT_Batchctrl_C1
Software Version | 3.11.19
Experiment File Path: | C:\Users\Hamilton\Box\biocircuits\Matthieu\Plate\SS\3D_CT_Batchctrl_C1.xpt
Protocol File Path: | C:\Users\Hamilton\Box\biocircuits\Matthieu\Plate\SS\309_protocol_de_novo_3D.prt
Plate Number | Plate 1
Date | 2025-04-28
Time | 9:58
Reader Type: | Synergy H1
Reader Serial Number: | 271275
Reading Type | Reader
Procedure Details
Plate Type | 96 WELL PLATE (Use plate lid)
Eject plate on completion
Set Temperature | Setpoint 37∞C
Preheat before moving to next step
Start Kinetic | Runtime 20:00:00 (HH:MM:SS), Interval 0:05:00, 241 Reads
Shake | Linear: Continuous
Frequency: 1096 cpm (1 mm)
Read | OD700
Absorbance Endpoint
B2..G4
Wavelengths: 700
Read Speed: Normal, Delay: 100 msec, Measurements/Data Point: 8
Read | YFP
Fluorescence Endpoint
B2..G4
Filter Set 1
Excitation: 503, Emission: 540
Optics: Bottom, Gain: 100
Light Source: Xenon Flash, Lamp Energy: High
Read Speed: Normal, Delay: 100 msec, Measurements/Data Point: 10
Read Height: 7 mm
Read | mTuq
Fluorescence Endpoint
B2..G4
Filter Set 1
Excitation: 434, Emission: 474
Optics: Bottom, Gain: 100
Filter Set 2
Excitation: 563, Emission: 595
Optics: Bottom, Gain: 125
Light Source: Xenon Flash, Lamp Energy: High
Read Speed: Normal, Delay: 100 msec, Measurements/Data Point: 10
Read Height: 7 mm
End Kinetic
Comment | FULL RED ...
Do not display comment when procedure is run
Layout
| 1 | 2 | 3 | 4 | 5 | 6 | 7 | 8 | 9 | 10 | 11 | 12
A | SPL1 | SPL9 | SPL17 | SPL25 | SPL33 | SPL41 | SPL49 | SPL57 | SPL65 | SPL73 | SPL81 | SPL89 | Well ID
B | SPL2 | SPL10 | SPL18 | SPL26 | SPL34 | SPL42 | SPL50 | SPL58 | SPL66 | SPL74 | SPL82 | SPL90 | Well ID
C | SPL3 | SPL11 | SPL19 | SPL27 | SPL35 | SPL43 | SPL51 | SPL59 | SPL67 | SPL75 | SPL83 | SPL91 | Well ID
D | SPL4 | SPL12 | SPL20 | SPL28 | SPL36 | SPL44 | SPL52 | SPL60 | SPL68 | SPL76 | SPL84 | SPL92 | Well ID
E | SPL5 | SPL13 | SPL21 | SPL29 | SPL37 | SPL45 | SPL53 | SPL61 | SPL69 | SPL77 | SPL85 | SPL93 | Well ID
F | SPL6 | SPL14 | SPL22 | SPL30 | SPL38 | SPL46 | SPL54 | SPL62 | SPL70 | SPL78 | SPL86 | SPL94 | Well ID
G | SPL7 | SPL15 | SPL23 | SPL31 | SPL39 | SPL47 | SPL55 | SPL63 | SPL71 | SPL79 | SPL87 | SPL95 | Well ID
H | SPL8 | SPL16 | SPL24 | SPL32 | SPL40 | SPL48 | SPL56 | SPL64 | SPL72 | SPL80 | SPL88 | SPL96 | Well ID
OD700:700
Time | T∞ OD700:700 | A1 | A2 | A3 | A4 | A5 | A6 | A7 | A8 | A9 | A10 | A11 | A12 | B1 | B2 | B3 | B4 | B5 | B6 | B7 | B8 | B9 | B10 | B11 | B12 | C1 | C2 | C3 | C4 | C5 | C6 | C7 | C8 | C9 | C10 | C11 | C12 | D1 | D2 | D3 | D4 | D5 | D6 | D7 | D8 | D9 | D10 | D11 | D12 | E1 | E2 | E3 | E4 | E5 | E6 | E7 | E8 | E9 | E10 | E11 | E12 | F1 | F2 | F3 | F4 | F5 | F6 | F7 | F8 | F9 | F10 | F11 | F12 | G1 | G2 | G3 | G4 | G5 | G6 | G7 | G8 | G9 | G10 | G11 | G12 | H1 | H2 | H3 | H4 | H5 | H6 | H7 | H8 | H9 | H10 | H11 | H12
0:04 | 37 | B2: 0.092; B3: 0.091; B4: 0.091; C2: 0.091; C3: 0.089; C4: 0.088; D2: 0.092; D3: 0.093; D4: 0.096; E2: 0.093; E3: 0.091; E4: 0.09; F2: 0.091; F3: 0.09; F4: 0.089; G2: 0.081; G3: 0.081; G4: 0.081
0:09 | 37 | B2: 0.092; B3: 0.091; B4: 0.09; C2: 0.091; C3: 0.088; C4: 0.089; D2: 0.092; D3: 0.092; D4: 0.092; E2: 0.092; E3: 0.09; E4: 0.089; F2: 0.091; F3: 0.09; F4: 0.088; G2: 0.081; G3: 0.081; G4: 0.081
0:14 | 37 | B2: 0.092; B3: 0.091; B4: 0.09; C2: 0.091; C3: 0.089; C4: 0.089; D2: 0.093; D3: 0.092; D4: 0.092; E2: 0.093; E3: 0.09; E4: 0.089; F2: 0.091; F3: 0.09; F4: 0.088; G2: 0.081; G3: 0.081; G4: 0.081
0:19 | 37 | B2: 0.093; B3: 0.091; B4: 0.091; C2: 0.091; C3: 0.09; C4: 0.089; D2: 0.093; D3: 0.092; D4: 0.092; E2: 0.093; E3: 0.091; E4: 0.089; F2: 0.091; F3: 0.09; F4: 0.089; G2: 0.081; G3: 0.081; G4: 0.081
0:24 | 36.9 | B2: 0.093; B3: 0.091; B4: 0.09; C2: 0.091; C3: 0.09; C4: 0.089; D2: 0.093; D3: 0.093; D4: 0.092; E2: 0.093; E3: 0.091; E4: 0.089; F2: 0.092; F3: 0.09; F4: 0.089; G2: 0.081; G3: 0.081; G4: 0.081
0:29 | 37 | B2: 0.094; B3: 0.092; B4: 0.091; C2: 0.092; C3: 0.091; C4: 0.09; D2: 0.094; D3: 0.093; D4: 0.093; E2: 0.093; E3: 0.091; E4: 0.09; F2: 0.092; F3: 0.091; F4: 0.09; G2: 0.081; G3: 0.081; G4: 0.081
0:34 | 37 | B2: 0.094; B3: 0.092; B4: 0.091; C2: 0.092; C3: 0.09; C4: 0.09; D2: 0.094; D3: 0.093; D4: 0.094; E2: 0.094; E3: 0.092; E4: 0.09; F2: 0.092; F3: 0.091; F4: 0.09; G2: 0.081; G3: 0.081; G4: 0.081
0:39 | 37 | B2: 0.094; B3: 0.093; B4: 0.092; C2: 0.092; C3: 0.091; C4: 0.09; D2: 0.095; D3: 0.094; D4: 0.093; E2: 0.094; E3: 0.092; E4: 0.09; F2: 0.093; F3: 0.091; F4: 0.09; G2: 0.081; G3: 0.081; G4: 0.081
0:44 | 37 | B2: 0.096; B3: 0.094; B4: 0.093; C2: 0.094; C3: 0.092; C4: 0.091; D2: 0.096; D3: 0.095; D4: 0.095; E2: 0.095; E3: 0.093; E4: 0.091; F2: 0.094; F3: 0.092; F4: 0.091; G2: 0.081; G3: 0.081; G4: 0.081
0:49 | 37 | B2: 0.097; B3: 0.094; B4: 0.094; C2: 0.094; C3: 0.092; C4: 0.091; D2: 0.097; D3: 0.096; D4: 0.095; E2: 0.096; E3: 0.093; E4: 0.092; F2: 0.095; F3: 0.093; F4: 0.092; G2: 0.081; G3: 0.081; G4: 0.081
0:54 | 37 | B2: 0.098; B3: 0.096; B4: 0.095; C2: 0.095; C3: 0.093; C4: 0.093; D2: 0.098; D3: 0.097; D4: 0.097; E2: 0.097; E3: 0.095; E4: 0.093; F2: 0.096; F3: 0.094; F4: 0.093; G2: 0.081; G3: 0.081; G4: 0.081
0:59 | 37 | B2: 0.099; B3: 0.097; B4: 0.096; C2: 0.096; C3: 0.094; C4: 0.093; D2: 0.099; D3: 0.098; D4: 0.098; E2: 0.098; E3: 0.096; E4: 0.094; F2: 0.097; F3: 0.096; F4: 0.094; G2: 0.081; G3: 0.081; G4: 0.081
1:04 | 37 | B2: 0.1; B3: 0.099; B4: 0.097; C2: 0.097; C3: 0.095; C4: 0.094; D2: 0.101; D3: 0.1; D4: 0.099; E2: 0.1; E3: 0.097; E4: 0.095; F2: 0.099; F3: 0.097; F4: 0.095; G2: 0.081; G3: 0.081; G4: 0.081
1:09 | 37 | B2: 0.102; B3: 0.1; B4: 0.099; C2: 0.098; C3: 0.096; C4: 0.096; D2: 0.103; D3: 0.102; D4: 0.101; E2: 0.101; E3: 0.098; E4: 0.096; F2: 0.1; F3: 0.098; F4: 0.097; G2: 0.081; G3: 0.081; G4: 0.081
1:14 | 37 | B2: 0.104; B3: 0.102; B4: 0.1; C2: 0.1; C3: 0.097; C4: 0.097; D2: 0.105; D3: 0.104; D4: 0.102; E2: 0.103; E3: 0.1; E4: 0.098; F2: 0.102; F3: 0.1; F4: 0.098; G2: 0.081; G3: 0.081; G4: 0.081
1:19 | 37 | B2: 0.107; B3: 0.104; B4: 0.102; C2: 0.101; C3: 0.099; C4: 0.098; D2: 0.107; D3: 0.106; D4: 0.105; E2: 0.105; E3: 0.102; E4: 0.099; F2: 0.104; F3: 0.102; F4: 0.1; G2: 0.081; G3: 0.081; G4: 0.081
1:24 | 37 | B2: 0.109; B3: 0.106; B4: 0.104; C2: 0.103; C3: 0.101; C4: 0.1; D2: 0.11; D3: 0.108; D4: 0.107; E2: 0.107; E3: 0.103; E4: 0.101; F2: 0.106; F3: 0.103; F4: 0.102; G2: 0.08; G3: 0.081; G4: 0.08
1:29 | 37 | B2: 0.111; B3: 0.108; B4: 0.106; C2: 0.104; C3: 0.102; C4: 0.101; D2: 0.112; D3: 0.111; D4: 0.109; E2: 0.109; E3: 0.105; E4: 0.102; F2: 0.109; F3: 0.106; F4: 0.104; G2: 0.081; G3: 0.081; G4: 0.081
1:34 | 37 | B2: 0.114; B3: 0.11; B4: 0.108; C2: 0.106; C3: 0.103; C4: 0.103; D2: 0.115; D3: 0.113; D4: 0.112; E2: 0.112; E3: 0.107; E4: 0.104; F2: 0.111; F3: 0.108; F4: 0.106; G2: 0.081; G3: 0.081; G4: 0.081
1:39 | 37 | B2: 0.117; B3: 0.114; B4: 0.111; C2: 0.108; C3: 0.105; C4: 0.104; D2: 0.119; D3: 0.117; D4: 0.115; E2: 0.114; E3: 0.109; E4: 0.107; F2: 0.114; F3: 0.11; F4: 0.108; G2: 0.081; G3: 0.081; G4: 0.081
1:44 | 37 | B2: 0.12; B3: 0.116; B4: 0.113; C2: 0.111; C3: 0.107; C4: 0.106; D2: 0.122; D3: 0.12; D4: 0.118; E2: 0.117; E3: 0.112; E4: 0.109; F2: 0.117; F3: 0.113; F4: 0.111; G2: 0.081; G3: 0.081; G4: 0.081
1:49 | 37 | B2: 0.123; B3: 0.119; B4: 0.116; C2: 0.113; C3: 0.109; C4: 0.108; D2: 0.126; D3: 0.124; D4: 0.121; E2: 0.12; E3: 0.114; E4: 0.111; F2: 0.12; F3: 0.116; F4: 0.114; G2: 0.081; G3: 0.081; G4: 0.081
1:54 | 37 | B2: 0.127; B3: 0.122; B4: 0.119; C2: 0.115; C3: 0.112; C4: 0.11; D2: 0.13; D3: 0.127; D4: 0.124; E2: 0.122; E3: 0.117; E4: 0.114; F2: 0.124; F3: 0.119; F4: 0.116; G2: 0.081; G3: 0.081; G4: 0.081
1:59 | 37 | B2: 0.131; B3: 0.126; B4: 0.123; C2: 0.118; C3: 0.114; C4: 0.113; D2: 0.134; D3: 0.131; D4: 0.128; E2: 0.126; E3: 0.12; E4: 0.117; F2: 0.127; F3: 0.122; F4: 0.12; G2: 0.081; G3: 0.081; G4: 0.081
2:04 | 37 | B2: 0.136; B3: 0.13; B4: 0.127; C2: 0.121; C3: 0.117; C4: 0.116; D2: 0.139; D3: 0.136; D4: 0.132; E2: 0.13; E3: 0.124; E4: 0.12; F2: 0.131; F3: 0.126; F4: 0.124; G2: 0.081; G3: 0.082; G4: 0.081
2:09 | 37 | B2: 0.141; B3: 0.134; B4: 0.13; C2: 0.124; C3: 0.12; C4: 0.119; D2: 0.143; D3: 0.14; D4: 0.137; E2: 0.134; E3: 0.127; E4: 0.123; F2: 0.135; F3: 0.13; F4: 0.127; G2: 0.08; G3: 0.082; G4: 0.081
2:14 | 37 | B2: 0.145; B3: 0.139; B4: 0.135; C2: 0.128; C3: 0.123; C4: 0.121; D2: 0.149; D3: 0.146; D4: 0.142; E2: 0.138; E3: 0.131; E4: 0.127; F2: 0.14; F3: 0.134; F4: 0.131; G2: 0.081; G3: 0.083; G4: 0.081
2:19 | 37 | B2: 0.151; B3: 0.143; B4: 0.14; C2: 0.131; C3: 0.126; C4: 0.125; D2: 0.156; D3: 0.152; D4: 0.147; E2: 0.143; E3: 0.136; E4: 0.132; F2: 0.145; F3: 0.139; F4: 0.136; G2: 0.081; G3: 0.081; G4: 0.081
2:24 | 37 | B2: 0.157; B3: 0.149; B4: 0.145; C2: 0.135; C3: 0.13; C4: 0.129; D2: 0.163; D3: 0.158; D4: 0.153; E2: 0.148; E3: 0.141; E4: 0.136; F2: 0.151; F3: 0.144; F4: 0.141; G2: 0.081; G3: 0.081; G4: 0.081
2:29 | 37 | B2: 0.164; B3: 0.155; B4: 0.151; C2: 0.14; C3: 0.134; C4: 0.132; D2: 0.17; D3: 0.166; D4: 0.16; E2: 0.154; E3: 0.145; E4: 0.141; F2: 0.158; F3: 0.15; F4: 0.146; G2: 0.081; G3: 0.081; G4: 0.081
2:34 | 37 | B2: 0.171; B3: 0.162; B4: 0.157; C2: 0.144; C3: 0.139; C4: 0.137; D2: 0.179; D3: 0.173; D4: 0.167; E2: 0.161; E3: 0.151; E4: 0.146; F2: 0.165; F3: 0.156; F4: 0.152; G2: 0.081; G3: 0.081; G4: 0.081
2:39 | 37 | B2: 0.179; B3: 0.169; B4: 0.164; C2: 0.15; C3: 0.143; C4: 0.142; D2: 0.187; D3: 0.182; D4: 0.175; E2: 0.168; E3: 0.157; E4: 0.152; F2: 0.172; F3: 0.163; F4: 0.158; G2: 0.081; G3: 0.081; G4: 0.081
2:44 | 37 | B2: 0.187; B3: 0.177; B4: 0.171; C2: 0.155; C3: 0.149; C4: 0.146; D2: 0.196; D3: 0.19; D4: 0.184; E2: 0.175; E3: 0.164; E4: 0.158; F2: 0.181; F3: 0.17; F4: 0.166; G2: 0.081; G3: 0.081; G4: 0.081
2:49 | 37 | B2: 0.196; B3: 0.185; B4: 0.179; C2: 0.161; C3: 0.154; C4: 0.152; D2: 0.206; D3: 0.2; D4: 0.192; E2: 0.183; E3: 0.172; E4: 0.165; F2: 0.189; F3: 0.178; F4: 0.173; G2: 0.081; G3: 0.081; G4: 0.081
2:54 | 37 | B2: 0.206; B3: 0.194; B4: 0.188; C2: 0.168; C3: 0.16; C4: 0.158; D2: 0.217; D3: 0.21; D4: 0.203; E2: 0.191; E3: 0.179; E4: 0.172; F2: 0.197; F3: 0.186; F4: 0.181; G2: 0.08; G3: 0.081; G4: 0.081
2:59 | 37 | B2: 0.216; B3: 0.203; B4: 0.197; C2: 0.175; C3: 0.167; C4: 0.165; D2: 0.229; D3: 0.221; D4: 0.212; E2: 0.2; E3: 0.187; E4: 0.18; F2: 0.207; F3: 0.195; F4: 0.189; G2: 0.081; G3: 0.081; G4: 0.081
3:04 | 37 | B2: 0.227; B3: 0.214; B4: 0.207; C2: 0.182; C3: 0.174; C4: 0.171; D2: 0.241; D3: 0.233; D4: 0.223; E2: 0.21; E3: 0.196; E4: 0.189; F2: 0.218; F3: 0.204; F4: 0.199; G2: 0.081; G3: 0.081; G4: 0.081
3:09 | 37 | B2: 0.239; B3: 0.225; B4: 0.217; C2: 0.19; C3: 0.182; C4: 0.178; D2: 0.249; D3: 0.244; D4: 0.235; E2: 0.22; E3: 0.205; E4: 0.197; F2: 0.229; F3: 0.215; F4: 0.209; G2: 0.08; G3: 0.083; G4: 0.081
3:14 | 37 | B2: 0.251; B3: 0.238; B4: 0.229; C2: 0.198; C3: 0.189; C4: 0.186; D2: 0.257; D3: 0.25; D4: 0.245; E2: 0.231; E3: 0.216; E4: 0.207; F2: 0.241; F3: 0.227; F4: 0.22; G2: 0.08; G3: 0.081; G4: 0.081
3:19 | 37 | B2: 0.258; B3: 0.248; B4: 0.241; C2: 0.207; C3: 0.197; C4: 0.193; D2: 0.271; D3: 0.261; D4: 0.251; E2: 0.243; E3: 0.226; E4: 0.217; F2: 0.247; F3: 0.238; F4: 0.231; G2: 0.081; G3: 0.083; G4: 0.081
3:24 | 37 | B2: 0.268; B3: 0.254; B4: 0.248; C2: 0.216; C3: 0.206; C4: 0.202; D2: 0.287; D3: 0.276; D4: 0.264; E2: 0.25; E3: 0.239; E4: 0.228; F2: 0.254; F3: 0.245; F4: 0.242; G2: 0.081; G3: 0.091; G4: 0.081
3:29 | 37 | B2: 0.284; B3: 0.266; B4: 0.256; C2: 0.227; C3: 0.216; C4: 0.211; D2: 0.303; D3: 0.293; D4: 0.279; E2: 0.256; E3: 0.246; E4: 0.241; F2: 0.269; F3: 0.252; F4: 0.247; G2: 0.081; G3: 0.093; G4: 0.081
3:34 | 37 | B2: 0.301; B3: 0.282; B4: 0.267; C2: 0.238; C3: 0.227; C4: 0.221; D2: 0.319; D3: 0.309; D4: 0.294; E2: 0.269; E3: 0.252; E4: 0.248; F2: 0.283; F3: 0.266; F4: 0.256; G2: 0.081; G3: 0.081; G4: 0.081
3:39 | 37.1 | B2: 0.318; B3: 0.299; B4: 0.282; C2: 0.244; C3: 0.238; C4: 0.233; D2: 0.337; D3: 0.327; D4: 0.309; E2: 0.283; E3: 0.264; E4: 0.254; F2: 0.298; F3: 0.281; F4: 0.271; G2: 0.081; G3: 0.082; G4: 0.081
3:44 | 37.1 | B2: 0.337; B3: 0.317; B4: 0.297; C2: 0.25; C3: 0.245; C4: 0.243; D2: 0.358; D3: 0.347; D4: 0.327; E2: 0.298; E3: 0.278; E4: 0.267; F2: 0.314; F3: 0.296; F4: 0.285; G2: 0.081; G3: 0.095; G4: 0.081
3:49 | 37.1 | B2: 0.357; B3: 0.336; B4: 0.312; C2: 0.259; C3: 0.249; C4: 0.249; D2: 0.379; D3: 0.369; D4: 0.348; E2: 0.314; E3: 0.293; E4: 0.281; F2: 0.332; F3: 0.312; F4: 0.3; G2: 0.081; G3: 0.102; G4: 0.081
3:54 | 37 | B2: 0.379; B3: 0.357; B4: 0.329; C2: 0.272; C3: 0.261; C4: 0.256; D2: 0.401; D3: 0.391; D4: 0.37; E2: 0.332; E3: 0.308; E4: 0.296; F2: 0.352; F3: 0.33; F4: 0.316; G2: 0.081; G3: 0.089; G4: 0.081
3:59 | 37 | B2: 0.4; B3: 0.379; B4: 0.35; C2: 0.284; C3: 0.273; C4: 0.269; D2: 0.425; D3: 0.412; D4: 0.392; E2: 0.35; E3: 0.325; E4: 0.311; F2: 0.372; F3: 0.35; F4: 0.334; G2: 0.081; G3: 0.097; G4: 0.081
4:04 | 37 | B2: 0.423; B3: 0.403; B4: 0.372; C2: 0.299; C3: 0.287; C4: 0.283; D2: 0.451; D3: 0.435; D4: 0.415; E2: 0.37; E3: 0.344; E4: 0.33; F2: 0.394; F3: 0.371; F4: 0.354; G2: 0.081; G3: 0.1; G4: 0.081
4:09 | 37.1 | B2: 0.445; B3: 0.425; B4: 0.395; C2: 0.311; C3: 0.301; C4: 0.298; D2: 0.474; D3: 0.46; D4: 0.439; E2: 0.391; E3: 0.364; E4: 0.349; F2: 0.415; F3: 0.392; F4: 0.376; G2: 0.081; G3: 0.102; G4: 0.081
4:14 | 37.1 | B2: 0.469; B3: 0.448; B4: 0.419; C2: 0.327; C3: 0.317; C4: 0.313; D2: 0.492; D3: 0.481; D4: 0.463; E2: 0.414; E3: 0.386; E4: 0.37; F2: 0.439; F3: 0.415; F4: 0.397; G2: 0.081; G3: 0.112; G4: 0.081
4:19 | 37 | B2: 0.491; B3: 0.471; B4: 0.445; C2: 0.344; C3: 0.334; C4: 0.33; D2: 0.507; D3: 0.497; D4: 0.483; E2: 0.435; E3: 0.407; E4: 0.391; F2: 0.461; F3: 0.438; F4: 0.419; G2: 0.08; G3: 0.114; G4: 0.081
4:24 | 37 | B2: 0.507; B3: 0.49; B4: 0.469; C2: 0.363; C3: 0.352; C4: 0.35; D2: 0.523; D3: 0.513; D4: 0.499; E2: 0.457; E3: 0.43; E4: 0.412; F2: 0.478; F3: 0.461; F4: 0.443; G2: 0.081; G3: 0.123; G4: 0.08
4:29 | 37 | B2: 0.522; B3: 0.506; B4: 0.492; C2: 0.383; C3: 0.371; C4: 0.369; D2: 0.541; D3: 0.531; D4: 0.515; E2: 0.476; E3: 0.453; E4: 0.436; F2: 0.493; F3: 0.479; F4: 0.466; G2: 0.081; G3: 0.124; G4: 0.081
4:34 | 37 | B2: 0.537; B3: 0.519; B4: 0.508; C2: 0.404; C3: 0.391; C4: 0.387; D2: 0.559; D3: 0.548; D4: 0.532; E2: 0.49; E3: 0.472; E4: 0.46; F2: 0.506; F3: 0.493; F4: 0.483; G2: 0.08; G3: 0.125; G4: 0.081
4:39 | 37 | B2: 0.553; B3: 0.536; B4: 0.526; C2: 0.425; C3: 0.412; C4: 0.409; D2: 0.576; D3: 0.565; D4: 0.55; E2: 0.504; E3: 0.488; E4: 0.478; F2: 0.521; F3: 0.509; F4: 0.497; G2: 0.081; G3: 0.128; G4: 0.081
4:44 | 37 | B2: 0.57; B3: 0.554; B4: 0.543; C2: 0.444; C3: 0.433; C4: 0.43; D2: 0.596; D3: 0.583; D4: 0.567; E2: 0.52; E3: 0.502; E4: 0.492; F2: 0.539; F3: 0.525; F4: 0.513; G2: 0.081; G3: 0.128; G4: 0.081
4:49 | 37 | B2: 0.588; B3: 0.572; B4: 0.562; C2: 0.46; C3: 0.454; C4: 0.451; D2: 0.614; D3: 0.602; D4: 0.583; E2: 0.535; E3: 0.516; E4: 0.506; F2: 0.554; F3: 0.543; F4: 0.529; G2: 0.081; G3: 0.13; G4: 0.081
4:54 | 37 | B2: 0.605; B3: 0.591; B4: 0.579; C2: 0.474; C3: 0.468; C4: 0.468; D2: 0.634; D3: 0.624; D4: 0.603; E2: 0.552; E3: 0.533; E4: 0.521; F2: 0.571; F3: 0.56; F4: 0.547; G2: 0.081; G3: 0.133; G4: 0.081
4:59 | 37 | B2: 0.622; B3: 0.61; B4: 0.595; C2: 0.487; C3: 0.482; C4: 0.481; D2: 0.654; D3: 0.644; D4: 0.623; E2: 0.568; E3: 0.55; E4: 0.538; F2: 0.589; F3: 0.575; F4: 0.563; G2: 0.081; G3: 0.123; G4: 0.081
5:04 | 37 | B2: 0.641; B3: 0.631; B4: 0.615; C2: 0.502; C3: 0.496; C4: 0.494; D2: 0.675; D3: 0.665; D4: 0.643; E2: 0.585; E3: 0.567; E4: 0.553; F2: 0.608; F3: 0.594; F4: 0.58; G2: 0.08; G3: 0.124; G4: 0.081
5:09 | 37 | B2: 0.662; B3: 0.652; B4: 0.635; C2: 0.517; C3: 0.51; C4: 0.507; D2: 0.697; D3: 0.686; D4: 0.665; E2: 0.604; E3: 0.584; E4: 0.569; F2: 0.627; F3: 0.613; F4: 0.599; G2: 0.081; G3: 0.135; G4: 0.081
5:14 | 37 | B2: 0.682; B3: 0.674; B4: 0.655; C2: 0.534; C3: 0.525; C4: 0.521; D2: 0.717; D3: 0.705; D4: 0.685; E2: 0.623; E3: 0.603; E4: 0.587; F2: 0.647; F3: 0.633; F4: 0.619; G2: 0.081; G3: 0.14; G4: 0.081
5:19 | 37 | B2: 0.704; B3: 0.696; B4: 0.676; C2: 0.549; C3: 0.54; C4: 0.537; D2: 0.735; D3: 0.725; D4: 0.705; E2: 0.643; E3: 0.622; E4: 0.605; F2: 0.666; F3: 0.654; F4: 0.64; G2: 0.08; G3: 0.142; G4: 0.081
5:24 | 37.1 | B2: 0.724; B3: 0.719; B4: 0.698; C2: 0.565; C3: 0.556; C4: 0.553; D2: 0.753; D3: 0.743; D4: 0.724; E2: 0.663; E3: 0.641; E4: 0.624; F2: 0.686; F3: 0.675; F4: 0.661; G2: 0.081; G3: 0.146; G4: 0.081
5:29 | 37.1 | B2: 0.744; B3: 0.739; B4: 0.717; C2: 0.581; C3: 0.572; C4: 0.568; D2: 0.767; D3: 0.76; D4: 0.741; E2: 0.682; E3: 0.662; E4: 0.643; F2: 0.704; F3: 0.695; F4: 0.682; G2: 0.081; G3: 0.151; G4: 0.081
5:34 | 37.1 | B2: 0.762; B3: 0.758; B4: 0.737; C2: 0.598; C3: 0.59; C4: 0.585; D2: 0.775; D3: 0.771; D4: 0.758; E2: 0.701; E3: 0.683; E4: 0.663; F2: 0.722; F3: 0.715; F4: 0.701; G2: 0.081; G3: 0.152; G4: 0.081
5:39 | 37.1 | B2: 0.779; B3: 0.777; B4: 0.756; C2: 0.615; C3: 0.608; C4: 0.603; D2: 0.781; D3: 0.778; D4: 0.768; E2: 0.719; E3: 0.701; E4: 0.682; F2: 0.74; F3: 0.734; F4: 0.719; G2: 0.081; G3: 0.152; G4: 0.081
5:44 | 37.1 | B2: 0.79; B3: 0.79; B4: 0.772; C2: 0.633; C3: 0.626; C4: 0.622; D2: 0.787; D3: 0.784; D4: 0.776; E2: 0.737; E3: 0.719; E4: 0.701; F2: 0.752; F3: 0.751; F4: 0.737; G2: 0.081; G3: 0.151; G4: 0.081
5:49 | 37 | B2: 0.798; B3: 0.797; B4: 0.782; C2: 0.649; C3: 0.644; C4: 0.639; D2: 0.793; D3: 0.789; D4: 0.784; E2: 0.751; E3: 0.736; E4: 0.72; F2: 0.76; F3: 0.761; F4: 0.752; G2: 0.081; G3: 0.155; G4: 0.081
5:54 | 37 | B2: 0.802; B3: 0.802; B4: 0.789; C2: 0.665; C3: 0.66; C4: 0.657; D2: 0.799; D3: 0.796; D4: 0.789; E2: 0.76; E3: 0.751; E4: 0.738; F2: 0.77; F3: 0.767; F4: 0.76; G2: 0.081; G3: 0.16; G4: 0.08
5:59 | 37 | B2: 0.808; B3: 0.809; B4: 0.797; C2: 0.681; C3: 0.677; C4: 0.674; D2: 0.808; D3: 0.802; D4: 0.796; E2: 0.768; E3: 0.759; E4: 0.753; F2: 0.777; F3: 0.772; F4: 0.766; G2: 0.081; G3: 0.163; G4: 0.081
6:04 | 37 | B2: 0.814; B3: 0.815; B4: 0.804; C2: 0.697; C3: 0.692; C4: 0.69; D2: 0.816; D3: 0.809; D4: 0.802; E2: 0.774; E3: 0.766; E4: 0.762; F2: 0.782; F3: 0.778; F4: 0.77; G2: 0.081; G3: 0.154; G4: 0.081
6:09 | 37 | B2: 0.811; B3: 0.82; B4: 0.811; C2: 0.711; C3: 0.708; C4: 0.706; D2: 0.821; D3: 0.815; D4: 0.808; E2: 0.78; E3: 0.772; E4: 0.769; F2: 0.787; F3: 0.784; F4: 0.772; G2: 0.081; G3: 0.161; G4: 0.081
6:14 | 37 | B2: 0.817; B3: 0.826; B4: 0.816; C2: 0.725; C3: 0.722; C4: 0.721; D2: 0.827; D3: 0.822; D4: 0.815; E2: 0.788; E3: 0.778; E4: 0.776; F2: 0.793; F3: 0.79; F4: 0.778; G2: 0.081; G3: 0.161; G4: 0.081
6:19 | 37 | B2: 0.824; B3: 0.833; B4: 0.821; C2: 0.736; C3: 0.735; C4: 0.735; D2: 0.832; D3: 0.827; D4: 0.821; E2: 0.792; E3: 0.783; E4: 0.782; F2: 0.798; F3: 0.796; F4: 0.782; G2: 0.081; G3: 0.164; G4: 0.081
6:24 | 37 | B2: 0.829; B3: 0.84; B4: 0.827; C2: 0.744; C3: 0.743; C4: 0.745; D2: 0.838; D3: 0.834; D4: 0.828; E2: 0.797; E3: 0.79; E4: 0.788; F2: 0.805; F3: 0.803; F4: 0.789; G2: 0.081; G3: 0.163; G4: 0.081
6:29 | 37 | B2: 0.834; B3: 0.844; B4: 0.834; C2: 0.749; C3: 0.748; C4: 0.752; D2: 0.843; D3: 0.841; D4: 0.834; E2: 0.803; E3: 0.795; E4: 0.793; F2: 0.81; F3: 0.809; F4: 0.796; G2: 0.081; G3: 0.158; G4: 0.081
6:34 | 37.1 | B2: 0.839; B3: 0.842; B4: 0.838; C2: 0.753; C3: 0.753; C4: 0.756; D2: 0.848; D3: 0.846; D4: 0.84; E2: 0.808; E3: 0.801; E4: 0.799; F2: 0.814; F3: 0.816; F4: 0.802; G2: 0.08; G3: 0.163; G4: 0.08
6:39 | 37 | B2: 0.842; B3: 0.843; B4: 0.843; C2: 0.758; C3: 0.758; C4: 0.761; D2: 0.853; D3: 0.851; D4: 0.844; E2: 0.812; E3: 0.807; E4: 0.803; F2: 0.82; F3: 0.822; F4: 0.807; G2: 0.08; G3: 0.167; G4: 0.08
6:44 | 37 | B2: 0.847; B3: 0.845; B4: 0.849; C2: 0.762; C3: 0.763; C4: 0.765; D2: 0.858; D3: 0.855; D4: 0.849; E2: 0.817; E3: 0.813; E4: 0.808; F2: 0.825; F3: 0.828; F4: 0.813; G2: 0.081; G3: 0.158; G4: 0.081
6:49 | 37 | B2: 0.85; B3: 0.85; B4: 0.853; C2: 0.766; C3: 0.767; C4: 0.77; D2: 0.863; D3: 0.859; D4: 0.853; E2: 0.822; E3: 0.817; E4: 0.813; F2: 0.829; F3: 0.833; F4: 0.819; G2: 0.081; G3: 0.171; G4: 0.081
6:54 | 37.1 | B2: 0.854; B3: 0.855; B4: 0.857; C2: 0.77; C3: 0.772; C4: 0.774; D2: 0.867; D3: 0.863; D4: 0.857; E2: 0.826; E3: 0.822; E4: 0.818; F2: 0.833; F3: 0.837; F4: 0.825; G2: 0.081; G3: 0.169; G4: 0.081
6:59 | 37 | B2: 0.857; B3: 0.858; B4: 0.859; C2: 0.774; C3: 0.776; C4: 0.778; D2: 0.87; D3: 0.865; D4: 0.859; E2: 0.83; E3: 0.827; E4: 0.823; F2: 0.837; F3: 0.84; F4: 0.83; G2: 0.081; G3: 0.175; G4: 0.081
7:04 | 37.1 | B2: 0.86; B3: 0.863; B4: 0.863; C2: 0.777; C3: 0.781; C4: 0.782; D2: 0.874; D3: 0.867; D4: 0.862; E2: 0.834; E3: 0.833; E4: 0.827; F2: 0.841; F3: 0.843; F4: 0.835; G2: 0.081; G3: 0.166; G4: 0.081
7:09 | 37 | B2: 0.864; B3: 0.866; B4: 0.865; C2: 0.782; C3: 0.784; C4: 0.786; D2: 0.876; D3: 0.867; D4: 0.863; E2: 0.839; E3: 0.837; E4: 0.832; F2: 0.846; F3: 0.846; F4: 0.839; G2: 0.081; G3: 0.164; G4: 0.081
7:14 | 37 | B2: 0.866; B3: 0.868; B4: 0.869; C2: 0.784; C3: 0.788; C4: 0.788; D2: 0.881; D3: 0.872; D4: 0.867; E2: 0.841; E3: 0.839; E4: 0.835; F2: 0.849; F3: 0.848; F4: 0.843; G2: 0.081; G3: 0.169; G4: 0.081
7:19 | 37 | B2: 0.869; B3: 0.872; B4: 0.873; C2: 0.789; C3: 0.793; C4: 0.792; D2: 0.884; D3: 0.875; D4: 0.87; E2: 0.845; E3: 0.843; E4: 0.839; F2: 0.853; F3: 0.847; F4: 0.847; G2: 0.081; G3: 0.175; G4: 0.083
7:24 | 37.1 | B2: 0.871; B3: 0.875; B4: 0.875; C2: 0.792; C3: 0.797; C4: 0.795; D2: 0.885; D3: 0.877; D4: 0.873; E2: 0.848; E3: 0.846; E4: 0.844; F2: 0.856; F3: 0.851; F4: 0.851; G2: 0.081; G3: 0.165; G4: 0.083
7:29 | 37 | B2: 0.874; B3: 0.877; B4: 0.878; C2: 0.796; C3: 0.8; C4: 0.798; D2: 0.889; D3: 0.88; D4: 0.877; E2: 0.85; E3: 0.848; E4: 0.847; F2: 0.86; F3: 0.852; F4: 0.855; G2: 0.081; G3: 0.161; G4: 0.081
7:34 | 37.1 | B2: 0.876; B3: 0.88; B4: 0.879; C2: 0.799; C3: 0.805; C4: 0.801; D2: 0.888; D3: 0.883; D4: 0.879; E2: 0.855; E3: 0.847; E4: 0.85; F2: 0.863; F3: 0.855; F4: 0.858; G2: 0.081; G3: 0.183; G4: 0.081
7:39 | 37.1 | B2: 0.878; B3: 0.883; B4: 0.881; C2: 0.801; C3: 0.808; C4: 0.803; D2: 0.891; D3: 0.885; D4: 0.881; E2: 0.858; E3: 0.85; E4: 0.853; F2: 0.865; F3: 0.858; F4: 0.861; G2: 0.081; G3: 0.182; G4: 0.081
7:44 | 37 | B2: 0.88; B3: 0.885; B4: 0.886; C2: 0.804; C3: 0.812; C4: 0.806; D2: 0.893; D3: 0.887; D4: 0.884; E2: 0.86; E3: 0.852; E4: 0.857; F2: 0.869; F3: 0.861; F4: 0.864; G2: 0.081; G3: 0.188; G4: 0.081
7:49 | 37 | B2: 0.882; B3: 0.887; B4: 0.886; C2: 0.806; C3: 0.818; C4: 0.808; D2: 0.895; D3: 0.89; D4: 0.886; E2: 0.863; E3: 0.851; E4: 0.859; F2: 0.87; F3: 0.864; F4: 0.868; G2: 0.08; G3: 0.17; G4: 0.087
7:54 | 37 | B2: 0.884; B3: 0.889; B4: 0.888; C2: 0.809; C3: 0.82; C4: 0.81; D2: 0.897; D3: 0.892; D4: 0.889; E2: 0.867; E3: 0.851; E4: 0.862; F2: 0.872; F3: 0.867; F4: 0.87; G2: 0.081; G3: 0.178; G4: 0.084
7:59 | 37 | B2: 0.886; B3: 0.891; B4: 0.891; C2: 0.81; C3: 0.823; C4: 0.812; D2: 0.899; D3: 0.895; D4: 0.891; E2: 0.869; E3: 0.854; E4: 0.866; F2: 0.876; F3: 0.87; F4: 0.874; G2: 0.081; G3: 0.175; G4: 0.087
8:04 | 37 | B2: 0.888; B3: 0.893; B4: 0.891; C2: 0.812; C3: 0.824; C4: 0.815; D2: 0.901; D3: 0.896; D4: 0.893; E2: 0.872; E3: 0.854; E4: 0.868; F2: 0.878; F3: 0.872; F4: 0.876; G2: 0.083; G3: 0.178; G4: 0.086
8:09 | 37 | B2: 0.89; B3: 0.895; B4: 0.895; C2: 0.814; C3: 0.829; C4: 0.818; D2: 0.903; D3: 0.9; D4: 0.896; E2: 0.875; E3: 0.857; E4: 0.872; F2: 0.881; F3: 0.875; F4: 0.88; G2: 0.083; G3: 0.184; G4: 0.088
8:14 | 37 | B2: 0.891; B3: 0.897; B4: 0.897; C2: 0.816; C3: 0.829; C4: 0.821; D2: 0.905; D3: 0.901; D4: 0.897; E2: 0.877; E3: 0.858; E4: 0.873; F2: 0.884; F3: 0.877; F4: 0.882; G2: 0.083; G3: 0.189; G4: 0.081
8:19 | 37 | B2: 0.893; B3: 0.899; B4: 0.898; C2: 0.816; C3: 0.831; C4: 0.822; D2: 0.907; D3: 0.903; D4: 0.899; E2: 0.877; E3: 0.86; E4: 0.874; F2: 0.884; F3: 0.88; F4: 0.884; G2: 0.083; G3: 0.186; G4: 0.081
8:24 | 37 | B2: 0.895; B3: 0.901; B4: 0.9; C2: 0.817; C3: 0.833; C4: 0.826; D2: 0.908; D3: 0.905; D4: 0.902; E2: 0.881; E3: 0.862; E4: 0.877; F2: 0.887; F3: 0.881; F4: 0.887; G2: 0.083; G3: 0.171; G4: 0.081
8:29 | 37 | B2: 0.897; B3: 0.902; B4: 0.902; C2: 0.819; C3: 0.834; C4: 0.828; D2: 0.911; D3: 0.907; D4: 0.903; E2: 0.882; E3: 0.864; E4: 0.877; F2: 0.889; F3: 0.884; F4: 0.89; G2: 0.083; G3: 0.182; G4: 0.081
8:34 | 37 | B2: 0.898; B3: 0.904; B4: 0.903; C2: 0.821; C3: 0.835; C4: 0.83; D2: 0.912; D3: 0.908; D4: 0.905; E2: 0.885; E3: 0.866; E4: 0.879; F2: 0.892; F3: 0.886; F4: 0.892; G2: 0.085; G3: 0.189; G4: 0.081
8:39 | 37 | B2: 0.9; B3: 0.906; B4: 0.906; C2: 0.823; C3: 0.837; C4: 0.832; D2: 0.915; D3: 0.91; D4: 0.907; E2: 0.887; E3: 0.868; E4: 0.882; F2: 0.894; F3: 0.889; F4: 0.895; G2: 0.085; G3: 0.196; G4: 0.098
8:44 | 37.1 | B2: 0.902; B3: 0.908; B4: 0.907; C2: 0.826; C3: 0.839; C4: 0.833; D2: 0.916; D3: 0.912; D4: 0.909; E2: 0.886; E3: 0.869; E4: 0.881; F2: 0.894; F3: 0.89; F4: 0.896; G2: 0.086; G3: 0.194; G4: 0.092
8:49 | 37 | B2: 0.903; B3: 0.909; B4: 0.908; C2: 0.827; C3: 0.84; C4: 0.835; D2: 0.917; D3: 0.913; D4: 0.911; E2: 0.885; E3: 0.871; E4: 0.88; F2: 0.895; F3: 0.892; F4: 0.899; G2: 0.087; G3: 0.198; G4: 0.084
8:54 | 37.1 | B2: 0.905; B3: 0.91; B4: 0.911; C2: 0.829; C3: 0.841; C4: 0.836; D2: 0.92; D3: 0.915; D4: 0.913; E2: 0.892; E3: 0.873; E4: 0.887; F2: 0.9; F3: 0.893; F4: 0.902; G2: 0.088; G3: 0.191; G4: 0.105
8:59 | 37.1 | B2: 0.906; B3: 0.912; B4: 0.912; C2: 0.83; C3: 0.842; C4: 0.837; D2: 0.921; D3: 0.917; D4: 0.914; E2: 0.89; E3: 0.875; E4: 0.885; F2: 0.9; F3: 0.895; F4: 0.904; G2: 0.089; G3: 0.188; G4: 0.105
9:04 | 37 | B2: 0.907; B3: 0.913; B4: 0.913; C2: 0.831; C3: 0.843; C4: 0.839; D2: 0.923; D3: 0.918; D4: 0.916; E2: 0.891; E3: 0.875; E4: 0.885; F2: 0.902; F3: 0.897; F4: 0.905; G2: 0.088; G3: 0.206; G4: 0.087
9:09 | 37 | B2: 0.907; B3: 0.914; B4: 0.914; C2: 0.833; C3: 0.844; C4: 0.839; D2: 0.924; D3: 0.92; D4: 0.917; E2: 0.891; E3: 0.877; E4: 0.886; F2: 0.903; F3: 0.899; F4: 0.907; G2: 0.088; G3: 0.202; G4: 0.107
9:14 | 37.1 | B2: 0.91; B3: 0.916; B4: 0.915; C2: 0.834; C3: 0.846; C4: 0.841; D2: 0.925; D3: 0.922; D4: 0.919; E2: 0.892; E3: 0.879; E4: 0.887; F2: 0.904; F3: 0.901; F4: 0.909; G2: 0.088; G3: 0.199; G4: 0.107
9:19 | 37.1 | B2: 0.91; B3: 0.916; B4: 0.915; C2: 0.835; C3: 0.848; C4: 0.842; D2: 0.927; D3: 0.923; D4: 0.92; E2: 0.893; E3: 0.88; E4: 0.889; F2: 0.906; F3: 0.902; F4: 0.911; G2: 0.092; G3: 0.196; G4: 0.091
9:24 | 37 | B2: 0.911; B3: 0.918; B4: 0.917; C2: 0.836; C3: 0.849; C4: 0.843; D2: 0.928; D3: 0.925; D4: 0.922; E2: 0.894; E3: 0.882; E4: 0.89; F2: 0.907; F3: 0.904; F4: 0.913; G2: 0.093; G3: 0.196; G4: 0.102
9:29 | 37 | B2: 0.912; B3: 0.919; B4: 0.918; C2: 0.837; C3: 0.849; C4: 0.845; D2: 0.93; D3: 0.926; D4: 0.923; E2: 0.897; E3: 0.883; E4: 0.892; F2: 0.909; F3: 0.905; F4: 0.916; G2: 0.093; G3: 0.213; G4: 0.091
9:34 | 37 | B2: 0.911; B3: 0.92; B4: 0.919; C2: 0.838; C3: 0.851; C4: 0.846; D2: 0.93; D3: 0.927; D4: 0.924; E2: 0.897; E3: 0.884; E4: 0.893; F2: 0.911; F3: 0.907; F4: 0.917; G2: 0.092; G3: 0.193; G4: 0.099
9:39 | 37 | B2: 0.912; B3: 0.921; B4: 0.919; C2: 0.84; C3: 0.85; C4: 0.847; D2: 0.932; D3: 0.929; D4: 0.926; E2: 0.9; E3: 0.886; E4: 0.895; F2: 0.915; F3: 0.907; F4: 0.919; G2: 0.093; G3: 0.196; G4: 0.093
9:44 | 37 | B2: 0.913; B3: 0.921; B4: 0.92; C2: 0.841; C3: 0.853; C4: 0.849; D2: 0.933; D3: 0.929; D4: 0.927; E2: 0.901; E3: 0.886; E4: 0.896; F2: 0.915; F3: 0.909; F4: 0.921; G2: 0.093; G3: 0.216; G4: 0.109
9:49 | 37 | B2: 0.914; B3: 0.923; B4: 0.922; C2: 0.842; C3: 0.856; C4: 0.85; D2: 0.935; D3: 0.931; D4: 0.928; E2: 0.901; E3: 0.888; E4: 0.897; F2: 0.916; F3: 0.911; F4: 0.922; G2: 0.093; G3: 0.206; G4: 0.11
9:54 | 37 | B2: 0.914; B3: 0.923; B4: 0.921; C2: 0.843; C3: 0.856; C4: 0.851; D2: 0.935; D3: 0.931; D4: 0.929; E2: 0.902; E3: 0.888; E4: 0.898; F2: 0.917; F3: 0.912; F4: 0.924; G2: 0.092; G3: 0.194; G4: 0.103
9:59 | 37 | B2: 0.916; B3: 0.923; B4: 0.922; C2: 0.843; C3: 0.859; C4: 0.853; D2: 0.936; D3: 0.933; D4: 0.931; E2: 0.902; E3: 0.89; E4: 0.899; F2: 0.918; F3: 0.913; F4: 0.925; G2: 0.093; G3: 0.21; G4: 0.091
10:04 | 37 | B2: 0.916; B3: 0.923; B4: 0.923; C2: 0.845; C3: 0.859; C4: 0.853; D2: 0.937; D3: 0.935; D4: 0.932; E2: 0.903; E3: 0.891; E4: 0.899; F2: 0.919; F3: 0.914; F4: 0.927; G2: 0.093; G3: 0.21; G4: 0.11
10:09 | 37 | B2: 0.917; B3: 0.924; B4: 0.924; C2: 0.846; C3: 0.861; C4: 0.855; D2: 0.939; D3: 0.937; D4: 0.933; E2: 0.903; E3: 0.892; E4: 0.901; F2: 0.92; F3: 0.916; F4: 0.928; G2: 0.093; G3: 0.199; G4: 0.096
10:14 | 37 | B2: 0.917; B3: 0.925; B4: 0.924; C2: 0.847; C3: 0.86; C4: 0.855; D2: 0.94; D3: 0.938; D4: 0.934; E2: 0.905; E3: 0.893; E4: 0.902; F2: 0.921; F3: 0.917; F4: 0.931; G2: 0.093; G3: 0.191; G4: 0.112
10:19 | 37 | B2: 0.918; B3: 0.924; B4: 0.925; C2: 0.847; C3: 0.862; C4: 0.856; D2: 0.941; D3: 0.938; D4: 0.935; E2: 0.905; E3: 0.893; E4: 0.902; F2: 0.922; F3: 0.918; F4: 0.931; G2: 0.093; G3: 0.215; G4: 0.095
10:24 | 37 | B2: 0.919; B3: 0.925; B4: 0.926; C2: 0.848; C3: 0.862; C4: 0.858; D2: 0.941; D3: 0.94; D4: 0.937; E2: 0.906; E3: 0.895; E4: 0.903; F2: 0.923; F3: 0.919; F4: 0.934; G2: 0.093; G3: 0.199; G4: 0.103
10:29 | 37 | B2: 0.919; B3: 0.926; B4: 0.927; C2: 0.849; C3: 0.867; C4: 0.858; D2: 0.943; D3: 0.941; D4: 0.939; E2: 0.907; E3: 0.895; E4: 0.904; F2: 0.923; F3: 0.92; F4: 0.935; G2: 0.093; G3: 0.185; G4: 0.105
10:34 | 37.1 | B2: 0.919; B3: 0.926; B4: 0.927; C2: 0.85; C3: 0.865; C4: 0.859; D2: 0.943; D3: 0.943; D4: 0.94; E2: 0.907; E3: 0.896; E4: 0.904; F2: 0.924; F3: 0.921; F4: 0.937; G2: 0.093; G3: 0.204; G4: 0.104
10:39 | 37 | B2: 0.92; B3: 0.926; B4: 0.928; C2: 0.85; C3: 0.868; C4: 0.86; D2: 0.945; D3: 0.943; D4: 0.941; E2: 0.908; E3: 0.896; E4: 0.906; F2: 0.924; F3: 0.922; F4: 0.939; G2: 0.093; G3: 0.203; G4: 0.104
10:44 | 37.1 | B2: 0.92; B3: 0.926; B4: 0.928; C2: 0.852; C3: 0.866; C4: 0.862; D2: 0.946; D3: 0.944; D4: 0.943; E2: 0.909; E3: 0.898; E4: 0.907; F2: 0.925; F3: 0.924; F4: 0.941; G2: 0.093; G3: 0.195; G4: 0.111
10:49 | 37 | B2: 0.92; B3: 0.926; B4: 0.929; C2: 0.852; C3: 0.867; C4: 0.863; D2: 0.947; D3: 0.945; D4: 0.944; E2: 0.909; E3: 0.898; E4: 0.907; F2: 0.926; F3: 0.924; F4: 0.942; G2: 0.093; G3: 0.211; G4: 0.114
10:54 | 37.1 | B2: 0.921; B3: 0.927; B4: 0.93; C2: 0.853; C3: 0.869; C4: 0.864; D2: 0.948; D3: 0.946; D4: 0.944; E2: 0.909; E3: 0.899; E4: 0.907; F2: 0.927; F3: 0.925; F4: 0.942; G2: 0.094; G3: 0.205; G4: 0.105
10:59 | 37.1 | B2: 0.921; B3: 0.927; B4: 0.93; C2: 0.853; C3: 0.869; C4: 0.864; D2: 0.949; D3: 0.948; D4: 0.946; E2: 0.91; E3: 0.9; E4: 0.908; F2: 0.928; F3: 0.927; F4: 0.945; G2: 0.094; G3: 0.216; G4: 0.112
11:04 | 37 | B2: 0.922; B3: 0.928; B4: 0.931; C2: 0.855; C3: 0.869; C4: 0.865; D2: 0.95; D3: 0.95; D4: 0.947; E2: 0.91; E3: 0.9; E4: 0.909; F2: 0.93; F3: 0.928; F4: 0.947; G2: 0.094; G3: 0.223; G4: 0.087
11:09 | 37.1 | B2: 0.921; B3: 0.927; B4: 0.931; C2: 0.855; C3: 0.87; C4: 0.866; D2: 0.952; D3: 0.954; D4: 0.948; E2: 0.91; E3: 0.9; E4: 0.909; F2: 0.93; F3: 0.928; F4: 0.946; G2: 0.094; G3: 0.2; G4: 0.106
11:14 | 37 | B2: 0.922; B3: 0.929; B4: 0.932; C2: 0.856; C3: 0.871; C4: 0.867; D2: 0.955; D3: 0.958; D4: 0.95; E2: 0.912; E3: 0.901; E4: 0.91; F2: 0.931; F3: 0.929; F4: 0.946; G2: 0.094; G3: 0.206; G4: 0.099
11:19 | 37.1 | B2: 0.923; B3: 0.928; B4: 0.932; C2: 0.856; C3: 0.871; C4: 0.867; D2: 0.958; D3: 0.96; D4: 0.953; E2: 0.912; E3: 0.902; E4: 0.91; F2: 0.932; F3: 0.931; F4: 0.946; G2: 0.094; G3: 0.188; G4: 0.116
11:24 | 37 | B2: 0.923; B3: 0.929; B4: 0.933; C2: 0.857; C3: 0.873; C4: 0.868; D2: 0.962; D3: 0.963; D4: 0.957; E2: 0.913; E3: 0.903; E4: 0.911; F2: 0.933; F3: 0.931; F4: 0.946; G2: 0.095; G3: 0.21; G4: 0.116
0:00
0:00
0:00
0:00
0:00
0:00
0:00
0:00
0:00
0:00
0:00
0:00
0:00
0:00
0:00
0:00
0:00
0:00
0:00
0:00
0:00
0:00
0:00
0:00
0:00
0:00
0:00
0:00
0:00
0:00
0:00
0:00
0:00
0:00
0:00
0:00
0:00
0:00
0:00
0:00
0:00
0:00
0:00
0:00
0:00
0:00
0:00
0:00
0:00
0:00
0:00
0:00
0:00
0:00
0:00
0:00
0:00
0:00
0:00
0:00
0:00
0:00
0:00
0:00
0:00
0:00
0:00
0:00
0:00
0:00
0:00
0:00
0:00
0:00
0:00
0:00
0:00
0:00
0:00
0:00
0:00
0:00
0:00
0:00
0:00
0:00
0:00
0:00
0:00
0:00
0:00
0:00
0:00
0:00
0:00
0:00
0:00
0:00
0:00
0:00
0:00
0:00
0:00
0:00
YFP:503,540
Time | T∞ YFP:503,540 | A1 | A2 | A3 | A4 | A5 | A6 | A7 | A8 | A9 | A10 | A11 | A12 | B1 | B2 | B3 | B4 | B5 | B6 | B7 | B8 | B9 | B10 | B11 | B12 | C1 | C2 | C3 | C4 | C5 | C6 | C7 | C8 | C9 | C10 | C11 | C12 | D1 | D2 | D3 | D4 | D5 | D6 | D7 | D8 | D9 | D10 | D11 | D12 | E1 | E2 | E3 | E4 | E5 | E6 | E7 | E8 | E9 | E10 | E11 | E12 | F1 | F2 | F3 | F4 | F5 | F6 | F7 | F8 | F9 | F10 | F11 | F12 | G1 | G2 | G3 | G4 | G5 | G6 | G7 | G8 | G9 | G10 | G11 | G12 | H1 | H2 | H3 | H4 | H5 | H6 | H7 | H8 | H9 | H10 | H11 | H12
0:04 | 37 | B2: 234; B3: 212; B4: 208; C2: 180; C3: 211; C4: 206; D2: 217; D3: 198; D4: 202; E2: 201; E3: 223; E4: 206; F2: 209; F3: 203; F4: 187; G2: 191; G3: 177; G4: 191
0:09 | 37 | B2: 236; B3: 217; B4: 217; C2: 200; C3: 199; C4: 203; D2: 207; D3: 206; D4: 195; E2: 226; E3: 232; E4: 210; F2: 226; F3: 196; F4: 203; G2: 205; G3: 189; G4: 157
0:14 | 37 | B2: 261; B3: 237; B4: 229; C2: 217; C3: 208; C4: 190; D2: 210; D3: 180; D4: 218; E2: 255; E3: 225; E4: 228; F2: 201; F3: 208; F4: 209; G2: 172; G3: 183; G4: 179
0:19 | 37 | B2: 274; B3: 261; B4: 291; C2: 204; C3: 216; C4: 207; D2: 209; D3: 177; D4: 192; E2: 249; E3: 264; E4: 241; F2: 231; F3: 251; F4: 223; G2: 187; G3: 188; G4: 200
0:24 | 37 | B2: 324; B3: 315; B4: 305; C2: 203; C3: 179; C4: 199; D2: 196; D3: 198; D4: 212; E2: 275; E3: 263; E4: 252; F2: 239; F3: 243; F4: 222; G2: 193; G3: 181; G4: 179
0:29 | 37 | B2: 361; B3: 352; B4: 346; C2: 228; C3: 180; C4: 185; D2: 177; D3: 204; D4: 215; E2: 301; E3: 260; E4: 272; F2: 256; F3: 254; F4: 229; G2: 176; G3: 177; G4: 163
0:34 | 37 | B2: 399; B3: 379; B4: 387; C2: 191; C3: 222; C4: 194; D2: 204; D3: 199; D4: 192; E2: 284; E3: 292; E4: 313; F2: 273; F3: 277; F4: 246; G2: 185; G3: 170; G4: 182
0:39 | 37 | B2: 422; B3: 417; B4: 405; C2: 186; C3: 192; C4: 191; D2: 184; D3: 195; D4: 178; E2: 339; E3: 317; E4: 308; F2: 268; F3: 284; F4: 260; G2: 193; G3: 175; G4: 190
0:44 | 37 | B2: 480; B3: 477; B4: 452; C2: 195; C3: 215; C4: 198; D2: 212; D3: 188; D4: 221; E2: 354; E3: 347; E4: 342; F2: 315; F3: 301; F4: 284; G2: 174; G3: 179; G4: 162
0:49 | 37 | B2: 545; B3: 502; B4: 536; C2: 197; C3: 195; C4: 213; D2: 193; D3: 212; D4: 199; E2: 399; E3: 342; E4: 349; F2: 348; F3: 326; F4: 288; G2: 189; G3: 181; G4: 181
0:54 | 37 | B2: 619; B3: 564; B4: 529; C2: 188; C3: 191; C4: 185; D2: 200; D3: 209; D4: 179; E2: 420; E3: 419; E4: 380; F2: 367; F3: 333; F4: 304; G2: 169; G3: 174; G4: 164
0:59 | 37 | B2: 667; B3: 612; B4: 618; C2: 183; C3: 180; C4: 196; D2: 205; D3: 183; D4: 215; E2: 469; E3: 416; E4: 368; F2: 389; F3: 341; F4: 352; G2: 161; G3: 145; G4: 190
1:04 | 37 | B2: 809; B3: 689; B4: 672; C2: 193; C3: 200; C4: 199; D2: 200; D3: 191; D4: 196; E2: 545; E3: 454; E4: 455; F2: 381; F3: 369; F4: 342; G2: 185; G3: 176; G4: 190
1:09 | 37 | B2: 848; B3: 770; B4: 779; C2: 176; C3: 211; C4: 207; D2: 217; D3: 195; D4: 206; E2: 545; E3: 526; E4: 499; F2: 423; F3: 410; F4: 391; G2: 153; G3: 166; G4: 172
1:14 | 37 | B2: 972; B3: 855; B4: 818; C2: 214; C3: 195; C4: 198; D2: 212; D3: 190; D4: 214; E2: 605; E3: 527; E4: 521; F2: 417; F3: 442; F4: 410; G2: 188; G3: 194; G4: 180
1:19 | 37 | B2: 1045; B3: 930; B4: 803; C2: 198; C3: 181; C4: 160; D2: 218; D3: 199; D4: 196; E2: 578; E3: 582; E4: 543; F2: 486; F3: 446; F4: 427; G2: 171; G3: 186; G4: 186
1:24 | 37.1 | B2: 1150; B3: 1014; B4: 1013; C2: 181; C3: 188; C4: 196; D2: 190; D3: 195; D4: 207; E2: 708; E3: 631; E4: 601; F2: 526; F3: 506; F4: 437; G2: 153; G3: 168; G4: 181
1:29 | 37 | B2: 1209; B3: 1101; B4: 1024; C2: 193; C3: 192; C4: 196; D2: 215; D3: 196; D4: 213; E2: 715; E3: 683; E4: 629; F2: 538; F3: 509; F4: 502; G2: 167; G3: 172; G4: 174
1:34 | 37 | B2: 1300; B3: 1177; B4: 1133; C2: 183; C3: 175; C4: 174; D2: 184; D3: 217; D4: 233; E2: 782; E3: 747; E4: 704; F2: 584; F3: 540; F4: 514; G2: 173; G3: 186; G4: 188
1:39 | 37 | B2: 1417; B3: 1243; B4: 1177; C2: 211; C3: 174; C4: 198; D2: 217; D3: 203; D4: 209; E2: 814; E3: 709; E4: 703; F2: 619; F3: 568; F4: 543; G2: 169; G3: 192; G4: 188
1:44 | 37 | B2: 1550; B3: 1405; B4: 1340; C2: 201; C3: 195; C4: 188; D2: 201; D3: 205; D4: 210; E2: 921; E3: 791; E4: 775; F2: 654; F3: 631; F4: 575; G2: 167; G3: 186; G4: 177
1:49 | 37 | B2: 1705; B3: 1447; B4: 1480; C2: 197; C3: 200; C4: 186; D2: 215; D3: 212; D4: 214; E2: 1015; E3: 863; E4: 841; F2: 737; F3: 641; F4: 633; G2: 194; G3: 187; G4: 162
1:54 | 37 | B2: 1827; B3: 1719; B4: 1528; C2: 180; C3: 199; C4: 192; D2: 206; D3: 196; D4: 199; E2: 1014; E3: 957; E4: 923; F2: 811; F3: 707; F4: 722; G2: 154; G3: 156; G4: 163
1:59 | 37 | B2: 1991; B3: 1843; B4: 1703; C2: 199; C3: 229; C4: 213; D2: 219; D3: 202; D4: 198; E2: 1175; E3: 1078; E4: 985; F2: 781; F3: 766; F4: 748; G2: 168; G3: 176; G4: 173
2:04 | 37 | B2: 2264; B3: 1994; B4: 1883; C2: 228; C3: 189; C4: 200; D2: 202; D3: 193; D4: 183; E2: 1257; E3: 1151; E4: 1060; F2: 917; F3: 816; F4: 809; G2: 162; G3: 159; G4: 173
2:09 | 37 | B2: 2428; B3: 2111; B4: 2013; C2: 211; C3: 200; C4: 212; D2: 200; D3: 206; D4: 199; E2: 1386; E3: 1207; E4: 1169; F2: 1007; F3: 922; F4: 873; G2: 167; G3: 171; G4: 172
2:14 | 37 | B2: 2702; B3: 2308; B4: 2218; C2: 211; C3: 205; C4: 207; D2: 211; D3: 219; D4: 203; E2: 1465; E3: 1297; E4: 1226; F2: 1015; F3: 967; F4: 935; G2: 169; G3: 148; G4: 174
2:19 | 37 | B2: 2915; B3: 2628; B4: 2455; C2: 193; C3: 200; C4: 194; D2: 225; D3: 197; D4: 223; E2: 1598; E3: 1504; E4: 1368; F2: 1112; F3: 1099; F4: 991; G2: 168; G3: 168; G4: 167
2:24 | 37 | B2: 3256; B3: 2840; B4: 2779; C2: 199; C3: 185; C4: 197; D2: 213; D3: 215; D4: 231; E2: 1737; E3: 1600; E4: 1513; F2: 1324; F3: 1164; F4: 1052; G2: 164; G3: 162; G4: 167
2:29 | 37 | B2: 3586; B3: 3180; B4: 3027; C2: 198; C3: 198; C4: 184; D2: 240; D3: 218; D4: 234; E2: 1916; E3: 1738; E4: 1619; F2: 1391; F3: 1270; F4: 1206; G2: 161; G3: 185; G4: 182
2:34 | 37 | B2: 3957; B3: 3552; B4: 3397; C2: 203; C3: 198; C4: 200; D2: 223; D3: 230; D4: 250; E2: 2049; E3: 1841; E4: 1842; F2: 1496; F3: 1413; F4: 1228; G2: 158; G3: 162; G4: 180
2:39 | 37 | B2: 4395; B3: 3981; B4: 3750; C2: 201; C3: 194; C4: 202; D2: 247; D3: 225; D4: 238; E2: 2397; E3: 2159; E4: 2075; F2: 1697; F3: 1502; F4: 1408; G2: 150; G3: 173; G4: 164
2:44 | 37 | B2: 4692; B3: 4243; B4: 4135; C2: 212; C3: 210; C4: 218; D2: 236; D3: 258; D4: 247; E2: 2604; E3: 2328; E4: 2203; F2: 1777; F3: 1656; F4: 1536; G2: 170; G3: 182; G4: 161
2:49 | 37 | B2: 5239; B3: 4770; B4: 4580; C2: 204; C3: 224; C4: 220; D2: 259; D3: 266; D4: 210; E2: 2877; E3: 2500; E4: 2427; F2: 2057; F3: 1900; F4: 1731; G2: 194; G3: 176; G4: 178
2:54 | 37 | B2: 5749; B3: 5242; B4: 4950; C2: 246; C3: 212; C4: 220; D2: 290; D3: 237; D4: 255; E2: 3128; E3: 2736; E4: 2648; F2: 2227; F3: 1972; F4: 1877; G2: 160; G3: 167; G4: 167
2:59 | 37 | B2: 6187; B3: 5642; B4: 5385; C2: 202; C3: 207; C4: 198; D2: 269; D3: 236; D4: 248; E2: 3426; E3: 3045; E4: 2934; F2: 2349; F3: 2163; F4: 2123; G2: 167; G3: 184; G4: 177
3:04 | 37 | B2: 6744; B3: 6114; B4: 5827; C2: 217; C3: 216; C4: 201; D2: 272; D3: 266; D4: 269; E2: 3790; E3: 3354; E4: 3217; F2: 2643; F3: 2387; F4: 2231; G2: 160; G3: 177; G4: 163
3:09 | 37 | B2: 7575; B3: 6796; B4: 6455; C2: 219; C3: 232; C4: 223; D2: 308; D3: 298; D4: 263; E2: 4075; E3: 3601; E4: 3408; F2: 2766; F3: 2596; F4: 2454; G2: 172; G3: 165; G4: 159
3:14 | 37.1 | B2: 7861; B3: 7537; B4: 6928; C2: 231; C3: 200; C4: 231; D2: 316; D3: 287; D4: 295; E2: 4343; E3: 3942; E4: 3649; F2: 2992; F3: 2821; F4: 2576; G2: 165; G3: 179; G4: 157
3:19 | 37 | B2: 7823; B3: 7424; B4: 7648; C2: 242; C3: 226; C4: 226; D2: 319; D3: 270; D4: 303; E2: 4736; E3: 4267; E4: 4097; F2: 2965; F3: 2997; F4: 2849; G2: 157; G3: 177; G4: 144
3:24 | 37 | B2: 8636; B3: 7627; B4: 7700; C2: 254; C3: 247; C4: 241; D2: 321; D3: 307; D4: 306; E2: 4637; E3: 4592; E4: 4451; F2: 3171; F3: 2896; F4: 2955; G2: 170; G3: 160; G4: 178
3:29 | 37 | B2: 9222; B3: 8404; B4: 7905; C2: 209; C3: 232; C4: 231; D2: 327; D3: 339; D4: 326; E2: 4787; E3: 4631; E4: 4814; F2: 3548; F3: 3110; F4: 2933; G2: 158; G3: 152; G4: 174
3:34 | 37 | B2: 9709; B3: 8886; B4: 8642; C2: 233; C3: 222; C4: 256; D2: 341; D3: 330; D4: 322; E2: 5285; E3: 4896; E4: 4698; F2: 3589; F3: 3361; F4: 3153; G2: 182; G3: 161; G4: 164
3:39 | 37.1 | B2: 10214; B3: 9636; B4: 9153; C2: 262; C3: 261; C4: 222; D2: 346; D3: 341; D4: 332; E2: 5751; E3: 5193; E4: 4905; F2: 3802; F3: 3633; F4: 3352; G2: 163; G3: 181; G4: 195
3:44 | 37.1 | B2: 10992; B3: 10100; B4: 9807; C2: 277; C3: 259; C4: 233; D2: 384; D3: 326; D4: 323; E2: 5898; E3: 5512; E4: 5413; F2: 4081; F3: 3922; F4: 3625; G2: 180; G3: 166; G4: 175
3:49 | 37.1 | B2: 11855; B3: 10723; B4: 10342; C2: 270; C3: 281; C4: 264; D2: 365; D3: 385; D4: 343; E2: 6337; E3: 5976; E4: 5682; F2: 4295; F3: 4072; F4: 3777; G2: 167; G3: 194; G4: 170
3:54 | 37 | B2: 12791; B3: 11716; B4: 11120; C2: 265; C3: 275; C4: 268; D2: 419; D3: 365; D4: 353; E2: 6842; E3: 6317; E4: 6127; F2: 4769; F3: 4368; F4: 4126; G2: 181; G3: 207; G4: 170
3:59 | 37 | B2: 13824; B3: 12968; B4: 11917; C2: 325; C3: 271; C4: 272; D2: 401; D3: 376; D4: 378; E2: 7460; E3: 6825; E4: 6299; F2: 5209; F3: 4821; F4: 4433; G2: 149; G3: 162; G4: 151
4:04 | 37 | B2: 15063; B3: 14098; B4: 12969; C2: 269; C3: 284; C4: 269; D2: 447; D3: 420; D4: 404; E2: 7926; E3: 7421; E4: 6923; F2: 5586; F3: 5262; F4: 4917; G2: 181; G3: 178; G4: 177
4:09 | 37.1 | B2: 15929; B3: 14940; B4: 14385; C2: 293; C3: 309; C4: 300; D2: 444; D3: 450; D4: 418; E2: 8845; E3: 8100; E4: 7691; F2: 6025; F3: 5761; F4: 5201; G2: 154; G3: 178; G4: 161
4:14 | 37.1 | B2: 17169; B3: 15992; B4: 15062; C2: 312; C3: 277; C4: 301; D2: 495; D3: 408; D4: 457; E2: 9398; E3: 8691; E4: 8224; F2: 6487; F3: 5974; F4: 5638; G2: 177; G3: 170; G4: 175
4:19 | 37 | B2: 17972; B3: 17108; B4: 16295; C2: 317; C3: 319; C4: 304; D2: 502; D3: 474; D4: 453; E2: 10146; E3: 9272; E4: 8961; F2: 6768; F3: 6412; F4: 5972; G2: 180; G3: 153; G4: 169
4:24 | 37 | B2: 17654; B3: 17799; B4: 17300; C2: 319; C3: 324; C4: 322; D2: 496; D3: 489; D4: 481; E2: 10689; E3: 9919; E4: 9694; F2: 6768; F3: 6765; F4: 6671; G2: 161; G3: 178; G4: 178
4:29 | 37 | B2: 17648; B3: 17768; B4: 17633; C2: 328; C3: 354; C4: 316; D2: 523; D3: 504; D4: 493; E2: 10957; E3: 10840; E4: 10359; F2: 6727; F3: 6891; F4: 6873; G2: 158; G3: 176; G4: 169
4:34 | 37 | B2: 17065; B3: 17500; B4: 17743; C2: 345; C3: 355; C4: 336; D2: 493; D3: 541; D4: 515; E2: 11042; E3: 11207; E4: 11078; F2: 6688; F3: 6968; F4: 7046; G2: 172; G3: 172; G4: 195
4:39 | 37 | B2: 16788; B3: 17157; B4: 17498; C2: 344; C3: 350; C4: 331; D2: 546; D3: 543; D4: 502; E2: 10759; E3: 11179; E4: 11212; F2: 6421; F3: 6951; F4: 6946; G2: 168; G3: 179; G4: 173
4:44 | 37 | B2: 16264; B3: 16497; B4: 16762; C2: 382; C3: 366; C4: 341; D2: 552; D3: 542; D4: 500; E2: 10672; E3: 11058; E4: 11307; F2: 6360; F3: 6683; F4: 6728; G2: 166; G3: 174; G4: 162
4:49 | 37 | B2: 15760; B3: 16067; B4: 16488; C2: 380; C3: 384; C4: 338; D2: 579; D3: 558; D4: 571; E2: 10266; E3: 10751; E4: 11098; F2: 5979; F3: 6482; F4: 6653; G2: 159; G3: 166; G4: 158
4:54 | 37 | B2: 14643; B3: 15350; B4: 15759; C2: 403; C3: 362; C4: 375; D2: 611; D3: 557; D4: 559; E2: 9953; E3: 10559; E4: 10760; F2: 5940; F3: 6150; F4: 6443; G2: 165; G3: 165; G4: 180
4:59 | 37.1 | B2: 14037; B3: 14837; B4: 15327; C2: 441; C3: 408; C4: 398; D2: 545; D3: 592; D4: 565; E2: 9650; E3: 10095; E4: 10526; F2: 5497; F3: 6073; F4: 6281; G2: 176; G3: 167; G4: 173
5:04 | 37 | B2: 13038; B3: 14091; B4: 14370; C2: 454; C3: 447; C4: 435; D2: 632; D3: 573; D4: 580; E2: 9077; E3: 9847; E4: 10359; F2: 5479; F3: 5820; F4: 5942; G2: 161; G3: 153; G4: 157
5:09 | 37 | B2: 12480; B3: 13502; B4: 13922; C2: 452; C3: 454; C4: 429; D2: 603; D3: 606; D4: 566; E2: 8975; E3: 9558; E4: 9855; F2: 5280; F3: 5456; F4: 5840; G2: 163; G3: 177; G4: 179
5:14 | 37 | B2: 11885; B3: 12913; B4: 13216; C2: 484; C3: 461; C4: 456; D2: 649; D3: 653; D4: 623; E2: 8700; E3: 9328; E4: 9655; F2: 4919; F3: 5237; F4: 5607; G2: 180; G3: 181; G4: 179
5:19 | 37.1 | B2: 11152; B3: 12216; B4: 12662; C2: 478; C3: 442; C4: 435; D2: 687; D3: 632; D4: 594; E2: 8357; E3: 8903; E4: 9260; F2: 4706; F3: 5080; F4: 5291; G2: 178; G3: 174; G4: 171
5:24 | 37 | B2: 10543; B3: 11468; B4: 12027; C2: 511; C3: 508; C4: 487; D2: 675; D3: 645; D4: 672; E2: 8009; E3: 8629; E4: 9039; F2: 4440; F3: 4871; F4: 5053; G2: 166; G3: 165; G4: 168
5:29 | 37 | B2: 9845; B3: 10836; B4: 11282; C2: 539; C3: 516; C4: 517; D2: 689; D3: 662; D4: 664; E2: 7708; E3: 8281; E4: 8624; F2: 4257; F3: 4531; F4: 4930; G2: 160; G3: 173; G4: 184
5:34 | 37 | B2: 9105; B3: 9784; B4: 10450; C2: 552; C3: 515; C4: 490; D2: 690; D3: 680; D4: 688; E2: 7372; E3: 8036; E4: 8230; F2: 3941; F3: 4391; F4: 4694; G2: 159; G3: 155; G4: 171
5:39 | 37 | B2: 7915; B3: 8795; B4: 9589; C2: 541; C3: 556; C4: 536; D2: 666; D3: 745; D4: 713; E2: 7102; E3: 7607; E4: 8119; F2: 3580; F3: 3839; F4: 4384; G2: 167; G3: 171; G4: 175
5:44 | 37.1 | B2: 6588; B3: 7647; B4: 8277; C2: 576; C3: 480; C4: 557; D2: 718; D3: 723; D4: 729; E2: 6297; E3: 6970; E4: 7508; F2: 2969; F3: 3570; F4: 3946; G2: 186; G3: 181; G4: 173
5:49 | 37.1 | B2: 4889; B3: 5797; B4: 6868; C2: 606; C3: 597; C4: 544; D2: 802; D3: 730; D4: 709; E2: 5529; E3: 6487; E4: 6802; F2: 2371; F3: 2931; F4: 3603; G2: 172; G3: 177; G4: 161
5:54 | 37.1 | B2: 3592; B3: 4166; B4: 5020; C2: 594; C3: 607; C4: 648; D2: 784; D3: 776; D4: 762; E2: 4554; E3: 5584; E4: 6297; F2: 1845; F3: 2404; F4: 2835; G2: 173; G3: 159; G4: 175
5:59 | 37.1 | B2: 2605; B3: 2999; B4: 3571; C2: 604; C3: 622; C4: 599; D2: 784; D3: 800; D4: 764; E2: 3450; E3: 4545; E4: 5439; F2: 1448; F3: 1808; F4: 2224; G2: 170; G3: 172; G4: 178
6:04 | 37 | B2: 1908; B3: 2177; B4: 2636; C2: 612; C3: 643; C4: 618; D2: 775; D3: 779; D4: 785; E2: 2613; E3: 3643; E4: 4379; F2: 1198; F3: 1417; F4: 1667; G2: 166; G3: 164; G4: 149
6:09 | 37 | B2: 1636; B3: 1764; B4: 1931; C2: 659; C3: 665; C4: 614; D2: 824; D3: 807; D4: 801; E2: 1968; E3: 2682; E4: 3259; F2: 1081; F3: 1233; F4: 1352; G2: 159; G3: 175; G4: 160
6:14 | 37 | B2: 1297; B3: 1466; B4: 1549; C2: 677; C3: 692; C4: 681; D2: 908; D3: 858; D4: 793; E2: 1550; E3: 1938; E4: 2427; F2: 1020; F3: 1077; F4: 1210; G2: 172; G3: 173; G4: 165
6:19 | 37 | B2: 1280; B3: 1256; B4: 1362; C2: 703; C3: 707; C4: 730; D2: 892; D3: 890; D4: 821; E2: 1351; E3: 1654; E4: 1952; F2: 1002; F3: 1006; F4: 1066; G2: 185; G3: 174; G4: 180
6:24 | 37 | B2: 1189; B3: 1220; B4: 1252; C2: 724; C3: 713; C4: 750; D2: 935; D3: 858; D4: 867; E2: 1150; E3: 1338; E4: 1502; F2: 994; F3: 992; F4: 980; G2: 164; G3: 188; G4: 169
6:29 | 37 | B2: 1266; B3: 1192; B4: 1184; C2: 758; C3: 754; C4: 704; D2: 949; D3: 889; D4: 943; E2: 1114; E3: 1155; E4: 1322; F2: 1035; F3: 950; F4: 1013; G2: 150; G3: 154; G4: 185
6:34 | 37 | B2: 1218; B3: 1183; B4: 1247; C2: 797; C3: 770; C4: 728; D2: 958; D3: 946; D4: 944; E2: 1081; E3: 1166; E4: 1170; F2: 987; F3: 984; F4: 963; G2: 162; G3: 182; G4: 169
6:39 | 37 | B2: 1207; B3: 1191; B4: 1221; C2: 804; C3: 810; C4: 770; D2: 949; D3: 935; D4: 949; E2: 1137; E3: 1090; E4: 1130; F2: 976; F3: 1059; F4: 1008; G2: 175; G3: 186; G4: 173
6:44 | 37 | B2: 1228; B3: 1235; B4: 1211; C2: 850; C3: 806; C4: 809; D2: 987; D3: 951; D4: 938; E2: 1093; E3: 1103; E4: 1107; F2: 1035; F3: 1057; F4: 1040; G2: 187; G3: 164; G4: 166
6:49 | 37 | B2: 1260; B3: 1194; B4: 1189; C2: 853; C3: 845; C4: 810; D2: 1049; D3: 1032; D4: 989; E2: 1074; E3: 1135; E4: 1094; F2: 1099; F3: 1043; F4: 1007; G2: 171; G3: 170; G4: 186
6:54 | 37 | B2: 1207; B3: 1195; B4: 1201; C2: 872; C3: 829; C4: 811; D2: 1018; D3: 1061; D4: 976; E2: 1101; E3: 1090; E4: 1113; F2: 1094; F3: 1059; F4: 1037; G2: 177; G3: 175; G4: 157
6:59 | 37 | B2: 1238; B3: 1268; B4: 1222; C2: 926; C3: 855; C4: 847; D2: 1020; D3: 1044; D4: 1006; E2: 1122; E3: 1094; E4: 1111; F2: 1095; F3: 1093; F4: 1009; G2: 167; G3: 163; G4: 166
7:04 | 37.1 | B2: 1211; B3: 1241; B4: 1228; C2: 887; C3: 867; C4: 869; D2: 994; D3: 1033; D4: 1035; E2: 1141; E3: 1178; E4: 1157; F2: 1107; F3: 1107; F4: 1088; G2: 187; G3: 174; G4: 169
7:09 | 37.1 | B2: 1275; B3: 1226; B4: 1235; C2: 910; C3: 888; C4: 877; D2: 1122; D3: 1033; D4: 1041; E2: 1204; E3: 1131; E4: 1120; F2: 1088; F3: 1040; F4: 1059; G2: 177; G3: 174; G4: 174
7:14 | 37.1 | B2: 1315; B3: 1280; B4: 1199; C2: 968; C3: 991; C4: 954; D2: 1094; D3: 1094; D4: 1068; E2: 1153; E3: 1199; E4: 1155; F2: 1080; F3: 1118; F4: 1157; G2: 158; G3: 153; G4: 202
7:19 | 37.1 | B2: 1274; B3: 1234; B4: 1233; C2: 964; C3: 974; C4: 943; D2: 1037; D3: 1153; D4: 1062; E2: 1231; E3: 1196; E4: 1161; F2: 1167; F3: 1179; F4: 1148; G2: 158; G3: 172; G4: 169
7:24 | 37 | B2: 1317; B3: 1310; B4: 1251; C2: 981; C3: 988; C4: 969; D2: 1159; D3: 1137; D4: 1145; E2: 1243; E3: 1148; E4: 1163; F2: 1160; F3: 1134; F4: 1161; G2: 162; G3: 175; G4: 170
7:29 | 37.1 | B2: 1364; B3: 1276; B4: 1318; C2: 1022; C3: 977; C4: 957; D2: 1116; D3: 1113; D4: 1120; E2: 1201; E3: 1207; E4: 1209; F2: 1178; F3: 1170; F4: 1171; G2: 152; G3: 159; G4: 172
7:34 | 37.1 | B2: 1307; B3: 1307; B4: 1288; C2: 1077; C3: 1027; C4: 973; D2: 1135; D3: 1135; D4: 1094; E2: 1242; E3: 1191; E4: 1237; F2: 1172; F3: 1156; F4: 1206; G2: 177; G3: 182; G4: 177
7:39 | 37 | B2: 1321; B3: 1309; B4: 1351; C2: 1034; C3: 1065; C4: 1068; D2: 1176; D3: 1127; D4: 1105; E2: 1218; E3: 1229; E4: 1214; F2: 1187; F3: 1191; F4: 1178; G2: 182; G3: 163; G4: 157
7:44 | 37 | B2: 1288; B3: 1341; B4: 1277; C2: 1064; C3: 1041; C4: 1058; D2: 1140; D3: 1157; D4: 1109; E2: 1228; E3: 1246; E4: 1216; F2: 1227; F3: 1191; F4: 1177; G2: 185; G3: 163; G4: 154
7:49 | 37 | B2: 1346; B3: 1292; B4: 1297; C2: 1035; C3: 1081; C4: 1076; D2: 1165; D3: 1217; D4: 1186; E2: 1196; E3: 1258; E4: 1236; F2: 1257; F3: 1242; F4: 1212; G2: 183; G3: 164; G4: 170
7:54 | 37 | B2: 1414; B3: 1399; B4: 1392; C2: 1087; C3: 1121; C4: 1102; D2: 1224; D3: 1219; D4: 1175; E2: 1325; E3: 1257; E4: 1295; F2: 1234; F3: 1208; F4: 1258; G2: 157; G3: 165; G4: 172
7:59 | 37 | B2: 1420; B3: 1368; B4: 1324; C2: 1073; C3: 1138; C4: 1143; D2: 1213; D3: 1177; D4: 1171; E2: 1311; E3: 1319; E4: 1234; F2: 1248; F3: 1244; F4: 1195; G2: 147; G3: 169; G4: 160
8:04 | 37 | B2: 1374; B3: 1328; B4: 1320; C2: 1171; C3: 1109; C4: 1137; D2: 1246; D3: 1208; D4: 1186; E2: 1329; E3: 1315; E4: 1267; F2: 1245; F3: 1245; F4: 1214; G2: 179; G3: 170; G4: 196
8:09 | 37.1 | B2: 1406; B3: 1432; B4: 1379; C2: 1142; C3: 1152; C4: 1167; D2: 1265; D3: 1269; D4: 1225; E2: 1287; E3: 1305; E4: 1324; F2: 1242; F3: 1225; F4: 1259; G2: 163; G3: 166; G4: 170
8:14 | 37.1 | B2: 1431; B3: 1433; B4: 1346; C2: 1198; C3: 1085; C4: 1143; D2: 1240; D3: 1283; D4: 1193; E2: 1385; E3: 1323; E4: 1296; F2: 1279; F3: 1276; F4: 1257; G2: 175; G3: 166; G4: 161
8:19 | 37.1 | B2: 1410; B3: 1370; B4: 1431; C2: 1231; C3: 1147; C4: 1210; D2: 1264; D3: 1268; D4: 1193; E2: 1303; E3: 1282; E4: 1321; F2: 1306; F3: 1280; F4: 1240; G2: 181; G3: 148; G4: 179
8:24 | 37 | B2: 1463; B3: 1384; B4: 1363; C2: 1240; C3: 1214; C4: 1187; D2: 1247; D3: 1297; D4: 1227; E2: 1361; E3: 1354; E4: 1301; F2: 1357; F3: 1326; F4: 1290; G2: 200; G3: 160; G4: 151
8:29 | 37 | B2: 1471; B3: 1353; B4: 1370; C2: 1202; C3: 1214; C4: 1215; D2: 1224; D3: 1258; D4: 1273; E2: 1307; E3: 1368; E4: 1403; F2: 1352; F3: 1340; F4: 1285; G2: 173; G3: 179; G4: 172
8:34 | 37 | B2: 1411; B3: 1418; B4: 1371; C2: 1261; C3: 1238; C4: 1188; D2: 1300; D3: 1321; D4: 1296; E2: 1369; E3: 1311; E4: 1271; F2: 1343; F3: 1323; F4: 1263; G2: 169; G3: 158; G4: 184
8:39 | 37.1 | B2: 1488; B3: 1482; B4: 1469; C2: 1224; C3: 1241; C4: 1259; D2: 1298; D3: 1361; D4: 1279; E2: 1362; E3: 1334; E4: 1359; F2: 1367; F3: 1271; F4: 1354; G2: 171; G3: 175; G4: 173
8:44 | 37.1 | B2: 1408; B3: 1432; B4: 1440; C2: 1260; C3: 1257; C4: 1223; D2: 1319; D3: 1282; D4: 1275; E2: 1381; E3: 1404; E4: 1355; F2: 1309; F3: 1407; F4: 1370; G2: 164; G3: 167; G4: 150
8:49 | 37 | B2: 1484; B3: 1450; B4: 1404; C2: 1255; C3: 1262; C4: 1236; D2: 1324; D3: 1301; D4: 1311; E2: 1352; E3: 1406; E4: 1337; F2: 1365; F3: 1367; F4: 1369; G2: 148; G3: 163; G4: 155
8:54 | 37.1 | B2: 1440; B3: 1469; B4: 1440; C2: 1331; C3: 1256; C4: 1265; D2: 1336; D3: 1307; D4: 1324; E2: 1385; E3: 1396; E4: 1417; F2: 1348; F3: 1364; F4: 1374; G2: 186; G3: 179; G4: 180
8:59 | 37.1 | B2: 1506; B3: 1484; B4: 1436; C2: 1318; C3: 1308; C4: 1279; D2: 1319; D3: 1331; D4: 1358; E2: 1478; E3: 1417; E4: 1404; F2: 1367; F3: 1376; F4: 1336; G2: 166; G3: 184; G4: 164
9:04 | 37 | B2: 1480; B3: 1468; B4: 1413; C2: 1333; C3: 1351; C4: 1257; D2: 1381; D3: 1387; D4: 1359; E2: 1400; E3: 1416; E4: 1418; F2: 1401; F3: 1389; F4: 1357; G2: 149; G3: 158; G4: 139
9:09 | 37.1 | B2: 1503; B3: 1503; B4: 1473; C2: 1253; C3: 1286; C4: 1290; D2: 1336; D3: 1314; D4: 1328; E2: 1406; E3: 1443; E4: 1415; F2: 1391; F3: 1379; F4: 1394; G2: 174; G3: 164; G4: 173
9:14 | 37.1 | B2: 1474; B3: 1497; B4: 1485; C2: 1328; C3: 1319; C4: 1323; D2: 1349; D3: 1384; D4: 1332; E2: 1407; E3: 1455; E4: 1365; F2: 1381; F3: 1468; F4: 1356; G2: 183; G3: 189; G4: 165
9:19 | 37.1 | B2: 1459; B3: 1516; B4: 1524; C2: 1326; C3: 1323; C4: 1335; D2: 1355; D3: 1339; D4: 1341; E2: 1421; E3: 1464; E4: 1452; F2: 1439; F3: 1395; F4: 1376; G2: 183; G3: 168; G4: 184
9:24 | 37 | B2: 1483; B3: 1453; B4: 1498; C2: 1353; C3: 1344; C4: 1322; D2: 1349; D3: 1302; D4: 1322; E2: 1418; E3: 1405; E4: 1439; F2: 1372; F3: 1343; F4: 1381; G2: 163; G3: 186; G4: 175
9:29 | 37 | B2: 1543; B3: 1514; B4: 1510; C2: 1307; C3: 1339; C4: 1393; D2: 1382; D3: 1388; D4: 1418; E2: 1465; E3: 1471; E4: 1472; F2: 1425; F3: 1391; F4: 1397; G2: 171; G3: 162; G4: 164
9:34 | 37 | B2: 1516; B3: 1541; B4: 1527; C2: 1349; C3: 1361; C4: 1346; D2: 1400; D3: 1378; D4: 1413; E2: 1456; E3: 1458; E4: 1424; F2: 1421; F3: 1462; F4: 1428; G2: 149; G3: 181; G4: 166
9:39 | 37 | B2: 1546; B3: 1548; B4: 1491; C2: 1376; C3: 1411; C4: 1380; D2: 1438; D3: 1384; D4: 1377; E2: 1466; E3: 1498; E4: 1506; F2: 1519; F3: 1464; F4: 1413; G2: 175; G3: 177; G4: 163
9:44 | 37 | B2: 1518; B3: 1529; B4: 1549; C2: 1432; C3: 1376; C4: 1351; D2: 1416; D3: 1429; D4: 1359; E2: 1410; E3: 1493; E4: 1476; F2: 1457; F3: 1408; F4: 1410; G2: 164; G3: 171; G4: 168
9:49 | 37 | B2: 1510; B3: 1546; B4: 1514; C2: 1451; C3: 1354; C4: 1383; D2: 1469; D3: 1495; D4: 1414; E2: 1525; E3: 1561; E4: 1452; F2: 1445; F3: 1496; F4: 1497; G2: 196; G3: 173; G4: 178
9:54 | 37 | B2: 1581; B3: 1597; B4: 1538; C2: 1431; C3: 1409; C4: 1427; D2: 1470; D3: 1388; D4: 1414; E2: 1563; E3: 1522; E4: 1544; F2: 1512; F3: 1508; F4: 1476; G2: 181; G3: 174; G4: 174
9:59 | 37 | B2: 1613; B3: 1526; B4: 1553; C2: 1399; C3: 1428; C4: 1416; D2: 1508; D3: 1484; D4: 1428; E2: 1524; E3: 1518; E4: 1486; F2: 1502; F3: 1472; F4: 1483; G2: 194; G3: 173; G4: 179
10:04 | 37 | B2: 1573; B3: 1521; B4: 1604; C2: 1465; C3: 1370; C4: 1396; D2: 1451; D3: 1462; D4: 1367; E2: 1488; E3: 1544; E4: 1482; F2: 1495; F3: 1522; F4: 1465; G2: 155; G3: 169; G4: 161
10:09 | 37 | B2: 1612; B3: 1565; B4: 1554; C2: 1459; C3: 1356; C4: 1411; D2: 1479; D3: 1510; D4: 1463; E2: 1537; E3: 1549; E4: 1494; F2: 1527; F3: 1512; F4: 1444; G2: 170; G3: 171; G4: 171
10:14 | 37 | B2: 1604; B3: 1538; B4: 1550; C2: 1487; C3: 1433; C4: 1434; D2: 1461; D3: 1449; D4: 1390; E2: 1550; E3: 1514; E4: 1509; F2: 1463; F3: 1533; F4: 1503; G2: 184; G3: 169; G4: 145
10:19 | 37 | B2: 1642; B3: 1557; B4: 1582; C2: 1449; C3: 1438; C4: 1402; D2: 1499; D3: 1445; D4: 1463; E2: 1537; E3: 1600; E4: 1568; F2: 1488; F3: 1532; F4: 1449; G2: 174; G3: 173; G4: 166
10:24 | 37 | B2: 1602; B3: 1576; B4: 1612; C2: 1494; C3: 1486; C4: 1441; D2: 1493; D3: 1513; D4: 1453; E2: 1516; E3: 1532; E4: 1537; F2: 1491; F3: 1529; F4: 1526; G2: 179; G3: 170; G4: 178
10:29 | 37.1 | B2: 1584; B3: 1594; B4: 1540; C2: 1451; C3: 1429; C4: 1449; D2: 1520; D3: 1510; D4: 1485; E2: 1521; E3: 1517; E4: 1550; F2: 1488; F3: 1522; F4: 1509; G2: 180; G3: 186; G4: 172
10:34 | 37.1 | B2: 1629; B3: 1518; B4: 1538; C2: 1527; C3: 1492; C4: 1445; D2: 1477; D3: 1504; D4: 1470; E2: 1584; E3: 1570; E4: 1571; F2: 1529; F3: 1545; F4: 1483; G2: 183; G3: 169; G4: 179
10:39 | 37.1 | B2: 1602; B3: 1582; B4: 1622; C2: 1510; C3: 1416; C4: 1506; D2: 1513; D3: 1475; D4: 1442; E2: 1576; E3: 1537; E4: 1531; F2: 1558; F3: 1555; F4: 1564; G2: 178; G3: 165; G4: 175
10:44 | 37 | B2: 1680; B3: 1640; B4: 1572; C2: 1514; C3: 1504; C4: 1542; D2: 1464; D3: 1536; D4: 1553; E2: 1609; E3: 1613; E4: 1595; F2: 1546; F3: 1567; F4: 1486; G2: 170; G3: 165; G4: 184
10:49 | 37.1 | B2: 1674; B3: 1585; B4: 1590; C2: 1510; C3: 1485; C4: 1437; D2: 1508; D3: 1570; D4: 1540; E2: 1578; E3: 1477; E4: 1550; F2: 1556; F3: 1510; F4: 1456; G2: 156; G3: 185; G4: 153
10:54 | 37 | B2: 1631; B3: 1617; B4: 1561; C2: 1542; C3: 1474; C4: 1462; D2: 1539; D3: 1595; D4: 1517; E2: 1666; E3: 1596; E4: 1556; F2: 1574; F3: 1533; F4: 1546; G2: 153; G3: 166; G4: 178
10:59 | 37 | B2: 1654; B3: 1603; B4: 1598; C2: 1477; C3: 1554; C4: 1487; D2: 1588; D3: 1512; D4: 1582; E2: 1622; E3: 1590; E4: 1638; F2: 1549; F3: 1553; F4: 1545; G2: 184; G3: 161; G4: 160
11:04 | 37.1 | B2: 1632; B3: 1651; B4: 1628; C2: 1525; C3: 1510; C4: 1528; D2: 1577; D3: 1500; D4: 1514; E2: 1631; E3: 1630; E4: 1575; F2: 1594; F3: 1595; F4: 1497; G2: 189; G3: 191; G4: 156
11:09 | 37 | B2: 1686; B3: 1641; B4: 1621; C2: 1564; C3: 1521; C4: 1530; D2: 1499; D3: 1495; D4: 1506; E2: 1609; E3: 1612; E4: 1572; F2: 1585; F3: 1541; F4: 1524; G2: 159; G3: 184; G4: 174
11:14 | 37 | B2: 1643; B3: 1618; B4: 1616; C2: 1569; C3: 1489; C4: 1535; D2: 1531; D3: 1499; D4: 1541; E2: 1580; E3: 1611; E4: 1560; F2: 1589; F3: 1594; F4: 1542; G2: 162; G3: 165; G4: 172
11:19 | 37 | B2: 1658; B3: 1622; B4: 1721; C2: 1590; C3: 1553; C4: 1548; D2: 1504; D3: 1606; D4: 1611; E2: 1621; E3: 1584; E4: 1600; F2: 1617; F3: 1602; F4: 1602; G2: 170; G3: 175; G4: 181
11:24 | 37 | B2: 1712; B3: 1691; B4: 1690; C2: 1578; C3: 1548; C4: 1557; D2: 1577; D3: 1662; D4: 1620; E2: 1649; E3: 1661; E4: 1659; F2: 1583; F3: 1598; F4: 1613; G2: 172; G3: 167; G4: 171
0:00
0:00
0:00
0:00
0:00
0:00
0:00
0:00
0:00
0:00
0:00
0:00
0:00
0:00
0:00
0:00
0:00
0:00
0:00
0:00
0:00
0:00
0:00
0:00
0:00
0:00
0:00
0:00
0:00
0:00
0:00
0:00
0:00
0:00
0:00
0:00
0:00
0:00
0:00
0:00
0:00
0:00
0:00
0:00
0:00
0:00
0:00
0:00
0:00
0:00
0:00
0:00
0:00
0:00
0:00
0:00
0:00
0:00
0:00
0:00
0:00
0:00
0:00
0:00
0:00
0:00
0:00
0:00
0:00
0:00
0:00
0:00
0:00
0:00
0:00
0:00
0:00
0:00
0:00
0:00
0:00
0:00
0:00
0:00
0:00
0:00
0:00
0:00
0:00
0:00
0:00
0:00
0:00
0:00
0:00
0:00
0:00
0:00
0:00
0:00
0:00
0:00
0:00
0:00
mTuq:434,474
Time | T∞ mTuq:434,474 | A1 | A2 | A3 | A4 | A5 | A6 | A7 | A8 | A9 | A10 | A11 | A12 | B1 | B2 | B3 | B4 | B5 | B6 | B7 | B8 | B9 | B10 | B11 | B12 | C1 | C2 | C3 | C4 | C5 | C6 | C7 | C8 | C9 | C10 | C11 | C12 | D1 | D2 | D3 | D4 | D5 | D6 | D7 | D8 | D9 | D10 | D11 | D12 | E1 | E2 | E3 | E4 | E5 | E6 | E7 | E8 | E9 | E10 | E11 | E12 | F1 | F2 | F3 | F4 | F5 | F6 | F7 | F8 | F9 | F10 | F11 | F12 | G1 | G2 | G3 | G4 | G5 | G6 | G7 | G8 | G9 | G10 | G11 | G12 | H1 | H2 | H3 | H4 | H5 | H6 | H7 | H8 | H9 | H10 | H11 | H12
0:05 | 37 | B2: 2548; B3: 2444; B4: 2386; C2: 2420; C3: 2542; C4: 2389; D2: 2459; D3: 2451; D4: 2422; E2: 2479; E3: 2436; E4: 2440; F2: 2402; F3: 2396; F4: 2407; G2: 2413; G3: 2379; G4: 2373
0:10 | 37 | B2: 2509; B3: 2452; B4: 2436; C2: 2459; C3: 2379; C4: 2447; D2: 2428; D3: 2366; D4: 2361; E2: 2402; E3: 2453; E4: 2377; F2: 2446; F3: 2410; F4: 2363; G2: 2349; G3: 2301; G4: 2314
0:15 | 37 | B2: 2441; B3: 2313; B4: 2503; C2: 2415; C3: 2407; C4: 2381; D2: 2482; D3: 2398; D4: 2373; E2: 2447; E3: 2364; E4: 2351; F2: 2317; F3: 2282; F4: 2290; G2: 2288; G3: 2382; G4: 2273
0:20 | 37 | B2: 2410; B3: 2388; B4: 2419; C2: 2444; C3: 2424; C4: 2389; D2: 2376; D3: 2325; D4: 2378; E2: 2416; E3: 2380; E4: 2371; F2: 2298; F3: 2363; F4: 2292; G2: 2355; G3: 2298; G4: 2263
0:25 | 37 | B2: 2334; B3: 2349; B4: 2384; C2: 2339; C3: 2330; C4: 2412; D2: 2507; D3: 2409; D4: 2349; E2: 2373; E3: 2383; E4: 2364; F2: 2322; F3: 2318; F4: 2302; G2: 2339; G3: 2219; G4: 2360
0:30 | 37 | B2: 2381; B3: 2321; B4: 2383; C2: 2422; C3: 2387; C4: 2376; D2: 2275; D3: 2363; D4: 2361; E2: 2314; E3: 2366; E4: 2404; F2: 2321; F3: 2319; F4: 2338; G2: 2318; G3: 2319; G4: 2204
0:35 | 37 | B2: 2392; B3: 2347; B4: 2375; C2: 2380; C3: 2438; C4: 2360; D2: 2399; D3: 2380; D4: 2359; E2: 2406; E3: 2367; E4: 2339; F2: 2342; F3: 2323; F4: 2309; G2: 2328; G3: 2234; G4: 2353
0:40 | 37 | B2: 2492; B3: 2393; B4: 2428; C2: 2335; C3: 2384; C4: 2371; D2: 2302; D3: 2301; D4: 2381; E2: 2237; E3: 2388; E4: 2352; F2: 2400; F3: 2301; F4: 2276; G2: 2340; G3: 2229; G4: 2234
0:45 | 37 | B2: 2342; B3: 2357; B4: 2344; C2: 2376; C3: 2350; C4: 2326; D2: 2258; D3: 2330; D4: 2343; E2: 2330; E3: 2373; E4: 2422; F2: 2325; F3: 2289; F4: 2310; G2: 2251; G3: 2297; G4: 2222
0:50 | 37 | B2: 2418; B3: 2368; B4: 2360; C2: 2354; C3: 2368; C4: 2396; D2: 2369; D3: 2309; D4: 2357; E2: 2391; E3: 2398; E4: 2406; F2: 2378; F3: 2273; F4: 2304; G2: 2325; G3: 2192; G4: 2251
0:55 | 37 | B2: 2426; B3: 2334; B4: 2372; C2: 2399; C3: 2404; C4: 2353; D2: 2292; D3: 2330; D4: 2319; E2: 2372; E3: 2407; E4: 2400; F2: 2306; F3: 2313; F4: 2274; G2: 2243; G3: 2190; G4: 2192
1:00 | 37 | B2: 2294; B3: 2379; B4: 2327; C2: 2421; C3: 2393; C4: 2464; D2: 2375; D3: 2331; D4: 2277; E2: 2457; E3: 2341; E4: 2348; F2: 2289; F3: 2380; F4: 2324; G2: 2249; G3: 2173; G4: 2210
1:05 | 37 | B2: 2297; B3: 2414; B4: 2339; C2: 2459; C3: 2434; C4: 2509; D2: 2233; D3: 2333; D4: 2383; E2: 2365; E3: 2385; E4: 2330; F2: 2302; F3: 2281; F4: 2324; G2: 2215; G3: 2239; G4: 2226
1:10 | 37 | B2: 2281; B3: 2319; B4: 2402; C2: 2389; C3: 2436; C4: 2407; D2: 2367; D3: 2293; D4: 2310; E2: 2329; E3: 2409; E4: 2385; F2: 2337; F3: 2399; F4: 2347; G2: 2263; G3: 2209; G4: 2241
1:15 | 37 | B2: 2392; B3: 2330; B4: 2307; C2: 2545; C3: 2534; C4: 2591; D2: 2267; D3: 2295; D4: 2379; E2: 2434; E3: 2441; E4: 2443; F2: 2466; F3: 2368; F4: 2317; G2: 2172; G3: 2275; G4: 2230
1:20 | 37 | B2: 2329; B3: 2349; B4: 2315; C2: 2662; C3: 2539; C4: 2632; D2: 2318; D3: 2312; D4: 2308; E2: 2436; E3: 2469; E4: 2315; F2: 2363; F3: 2393; F4: 2341; G2: 2236; G3: 2217; G4: 2195
1:25 | 37 | B2: 2333; B3: 2299; B4: 2270; C2: 2675; C3: 2651; C4: 2695; D2: 2291; D3: 2230; D4: 2294; E2: 2551; E3: 2434; E4: 2442; F2: 2334; F3: 2385; F4: 2349; G2: 2217; G3: 2193; G4: 2261
1:30 | 37 | B2: 2383; B3: 2392; B4: 2296; C2: 2771; C3: 2826; C4: 2757; D2: 2321; D3: 2311; D4: 2314; E2: 2516; E3: 2524; E4: 2456; F2: 2498; F3: 2454; F4: 2343; G2: 2160; G3: 2216; G4: 2255
1:35 | 37 | B2: 2345; B3: 2258; B4: 2326; C2: 2831; C3: 2827; C4: 2827; D2: 2334; D3: 2352; D4: 2270; E2: 2597; E3: 2517; E4: 2507; F2: 2432; F3: 2462; F4: 2497; G2: 2181; G3: 2208; G4: 2232
1:40 | 37 | B2: 2386; B3: 2293; B4: 2341; C2: 2942; C3: 2908; C4: 2883; D2: 2322; D3: 2313; D4: 2255; E2: 2623; E3: 2550; E4: 2598; F2: 2475; F3: 2424; F4: 2468; G2: 2194; G3: 2184; G4: 2172
1:45 | 37 | B2: 2304; B3: 2279; B4: 2316; C2: 3089; C3: 2995; C4: 2935; D2: 2335; D3: 2332; D4: 2350; E2: 2706; E3: 2559; E4: 2560; F2: 2467; F3: 2484; F4: 2449; G2: 2167; G3: 2118; G4: 2279
1:50 | 37 | B2: 2275; B3: 2296; B4: 2247; C2: 3130; C3: 3139; C4: 3054; D2: 2291; D3: 2307; D4: 2228; E2: 2746; E3: 2751; E4: 2598; F2: 2601; F3: 2519; F4: 2456; G2: 2239; G3: 2213; G4: 2268
1:55 | 37 | B2: 2359; B3: 2281; B4: 2308; C2: 3278; C3: 3244; C4: 3134; D2: 2249; D3: 2267; D4: 2264; E2: 2796; E3: 2655; E4: 2661; F2: 2581; F3: 2523; F4: 2558; G2: 2205; G3: 2198; G4: 2159
2:00 | 37 | B2: 2410; B3: 2322; B4: 2326; C2: 3396; C3: 3233; C4: 3193; D2: 2316; D3: 2264; D4: 2346; E2: 2872; E3: 2739; E4: 2822; F2: 2593; F3: 2666; F4: 2554; G2: 2139; G3: 2257; G4: 2262
2:05 | 37 | B2: 2278; B3: 2293; B4: 2227; C2: 3649; C3: 3456; C4: 3359; D2: 2356; D3: 2275; D4: 2293; E2: 2898; E3: 2845; E4: 2784; F2: 2655; F3: 2645; F4: 2624; G2: 2240; G3: 2093; G4: 2223
2:10 | 37 | B2: 2379; B3: 2319; B4: 2295; C2: 3687; C3: 3591; C4: 3576; D2: 2269; D3: 2258; D4: 2230; E2: 3029; E3: 2940; E4: 2886; F2: 2748; F3: 2637; F4: 2648; G2: 2268; G3: 2196; G4: 2187
2:15 | 37 | B2: 2269; B3: 2186; B4: 2320; C2: 3853; C3: 3728; C4: 3681; D2: 2330; D3: 2292; D4: 2335; E2: 3052; E3: 2976; E4: 2979; F2: 2817; F3: 2773; F4: 2709; G2: 2226; G3: 2242; G4: 2149
2:20 | 37 | B2: 2265; B3: 2239; B4: 2266; C2: 4064; C3: 3833; C4: 3841; D2: 2288; D3: 2244; D4: 2270; E2: 3195; E3: 3091; E4: 2964; F2: 2932; F3: 2874; F4: 2779; G2: 2178; G3: 2254; G4: 2166
2:25 | 37 | B2: 2392; B3: 2232; B4: 2246; C2: 4206; C3: 4373; C4: 3931; D2: 2261; D3: 2267; D4: 2303; E2: 3300; E3: 3170; E4: 3091; F2: 2993; F3: 2913; F4: 2887; G2: 2162; G3: 2165; G4: 2201
2:30 | 37 | B2: 2356; B3: 2357; B4: 2311; C2: 4542; C3: 4378; C4: 4325; D2: 2301; D3: 2230; D4: 2277; E2: 3377; E3: 3322; E4: 3157; F2: 3090; F3: 2958; F4: 2883; G2: 2176; G3: 2195; G4: 2256
2:35 | 37 | B2: 2337; B3: 2261; B4: 2296; C2: 4896; C3: 4635; C4: 4404; D2: 2223; D3: 2216; D4: 2334; E2: 3481; E3: 3368; E4: 3372; F2: 3139; F3: 2969; F4: 2902; G2: 2166; G3: 2193; G4: 2127
2:40 | 37 | B2: 2280; B3: 2261; B4: 2318; C2: 5143; C3: 4842; C4: 4769; D2: 2268; D3: 2275; D4: 2275; E2: 3775; E3: 3491; E4: 3460; F2: 3234; F3: 3103; F4: 2976; G2: 2086; G3: 2183; G4: 2107
2:45 | 37 | B2: 2268; B3: 2303; B4: 2238; C2: 5482; C3: 5133; C4: 4941; D2: 2290; D3: 2320; D4: 2328; E2: 3945; E3: 3707; E4: 3567; F2: 3374; F3: 3293; F4: 3123; G2: 2199; G3: 2066; G4: 2165
2:50 | 37 | B2: 2307; B3: 2334; B4: 2355; C2: 5947; C3: 5490; C4: 5410; D2: 2305; D3: 2159; D4: 2260; E2: 4016; E3: 3856; E4: 3699; F2: 3511; F3: 3316; F4: 3269; G2: 2198; G3: 2187; G4: 2165
2:55 | 37 | B2: 2340; B3: 2292; B4: 2275; C2: 6134; C3: 5943; C4: 5648; D2: 2345; D3: 2269; D4: 2201; E2: 4328; E3: 4030; E4: 3919; F2: 3559; F3: 3484; F4: 3382; G2: 2193; G3: 2220; G4: 2182
3:00 | 37 | B2: 2324; B3: 2464; B4: 2330; C2: 6559; C3: 6372; C4: 6014; D2: 2297; D3: 2310; D4: 2284; E2: 4438; E3: 4219; E4: 4095; F2: 3686; F3: 3696; F4: 3433; G2: 2164; G3: 2208; G4: 2185
3:05 | 37 | B2: 2379; B3: 2313; B4: 2245; C2: 7107; C3: 6738; C4: 6474; D2: 2346; D3: 2259; D4: 2200; E2: 4733; E3: 4327; E4: 4273; F2: 3971; F3: 3728; F4: 3613; G2: 2105; G3: 2135; G4: 2162
3:10 | 37 | B2: 2399; B3: 2345; B4: 2263; C2: 7500; C3: 7128; C4: 6986; D2: 2298; D3: 2381; D4: 2293; E2: 5060; E3: 4693; E4: 4547; F2: 4140; F3: 3903; F4: 3691; G2: 2115; G3: 2116; G4: 2253
3:15 | 37 | B2: 2322; B3: 2338; B4: 2278; C2: 8290; C3: 7643; C4: 7270; D2: 2403; D3: 2356; D4: 2294; E2: 5351; E3: 4998; E4: 4648; F2: 4205; F3: 4069; F4: 3945; G2: 2139; G3: 2133; G4: 2143
3:20 | 37 | B2: 2330; B3: 2318; B4: 2347; C2: 8842; C3: 8016; C4: 7923; D2: 2315; D3: 2338; D4: 2299; E2: 5423; E3: 5058; E4: 4954; F2: 4387; F3: 4163; F4: 4045; G2: 2142; G3: 2097; G4: 2206
3:25 | 37 | B2: 2369; B3: 2360; B4: 2414; C2: 9220; C3: 8731; C4: 8787; D2: 2375; D3: 2391; D4: 2368; E2: 5934; E3: 5450; E4: 5191; F2: 4671; F3: 4438; F4: 4269; G2: 2198; G3: 2104; G4: 2147
3:30 | 37 | B2: 2425; B3: 2443; B4: 2326; C2: 10229; C3: 9423; C4: 9195; D2: 2360; D3: 2333; D4: 2352; E2: 6190; E3: 5778; E4: 5328; F2: 4891; F3: 4581; F4: 4602; G2: 2103; G3: 2070; G4: 2131
3:35 | 37 | B2: 2356; B3: 2298; B4: 2408; C2: 10955; C3: 10075; C4: 9939; D2: 2451; D3: 2390; D4: 2308; E2: 6384; E3: 6028; E4: 5920; F2: 5148; F3: 4851; F4: 4630; G2: 2155; G3: 2174; G4: 2155
3:40 | 37.1 | B2: 2434; B3: 2346; B4: 2375; C2: 11736; C3: 11037; C4: 10422; D2: 2444; D3: 2356; D4: 2393; E2: 6624; E3: 6298; E4: 5972; F2: 5296; F3: 4902; F4: 4802; G2: 2230; G3: 2112; G4: 2209
3:45 | 37.1 | B2: 2387; B3: 2349; B4: 2327; C2: 12491; C3: 12299; C4: 11324; D2: 2427; D3: 2425; D4: 2393; E2: 6982; E3: 6561; E4: 6295; F2: 5437; F3: 5285; F4: 4994; G2: 2204; G3: 2168; G4: 2144
3:50 | 37.1 | B2: 2500; B3: 2392; B4: 2327; C2: 13517; C3: 12739; C4: 11964; D2: 2391; D3: 2401; D4: 2382; E2: 7485; E3: 6967; E4: 6554; F2: 5799; F3: 5449; F4: 5208; G2: 2171; G3: 2138; G4: 2148
3:55 | 37.1 | B2: 2429; B3: 2433; B4: 2385; C2: 13819; C3: 13229; C4: 12766; D2: 2427; D3: 2423; D4: 2316; E2: 7565; E3: 7370; E4: 6975; F2: 5853; F3: 5665; F4: 5371; G2: 2111; G3: 2112; G4: 2157
4:00 | 37.1 | B2: 2428; B3: 2520; B4: 2350; C2: 14508; C3: 14180; C4: 13458; D2: 2381; D3: 2431; D4: 2464; E2: 8238; E3: 7581; E4: 7461; F2: 6250; F3: 5796; F4: 5549; G2: 2221; G3: 2208; G4: 2062
4:05 | 37.1 | B2: 2511; B3: 2451; B4: 2338; C2: 15388; C3: 14882; C4: 14325; D2: 2442; D3: 2407; D4: 2460; E2: 8549; E3: 8100; E4: 7702; F2: 6415; F3: 6086; F4: 5823; G2: 2132; G3: 2149; G4: 2101
4:10 | 37 | B2: 2487; B3: 2523; B4: 2437; C2: 16516; C3: 15457; C4: 14952; D2: 2495; D3: 2418; D4: 2435; E2: 8940; E3: 8469; E4: 8121; F2: 6902; F3: 6344; F4: 6112; G2: 2195; G3: 2077; G4: 2205
4:15 | 37 | B2: 2449; B3: 2509; B4: 2476; C2: 17408; C3: 16379; C4: 15890; D2: 2596; D3: 2450; D4: 2497; E2: 9344; E3: 8786; E4: 8501; F2: 7221; F3: 6754; F4: 6419; G2: 2174; G3: 2104; G4: 2126
4:20 | 37 | B2: 2464; B3: 2391; B4: 2406; C2: 18062; C3: 17246; C4: 16874; D2: 2497; D3: 2470; D4: 2547; E2: 9932; E3: 9294; E4: 8825; F2: 7456; F3: 6966; F4: 6853; G2: 2142; G3: 2138; G4: 2155
4:25 | 37 | B2: 2558; B3: 2526; B4: 2468; C2: 19319; C3: 18285; C4: 17774; D2: 2508; D3: 2488; D4: 2525; E2: 10637; E3: 9625; E4: 9501; F2: 7868; F3: 7282; F4: 6758; G2: 2157; G3: 2091; G4: 2191
4:30 | 37 | B2: 2564; B3: 2497; B4: 2499; C2: 20590; C3: 19724; C4: 18960; D2: 2554; D3: 2532; D4: 2614; E2: 11130; E3: 10357; E4: 10028; F2: 8389; F3: 7790; F4: 7552; G2: 2185; G3: 2231; G4: 2148
4:35 | 37 | B2: 2680; B3: 2539; B4: 2619; C2: 21904; C3: 20567; C4: 19910; D2: 2635; D3: 2537; D4: 2637; E2: 11692; E3: 11121; E4: 10509; F2: 8540; F3: 8250; F4: 7865; G2: 2175; G3: 2174; G4: 2184
4:40 | 37 | B2: 2733; B3: 2561; B4: 2562; C2: 23509; C3: 22197; C4: 21304; D2: 2622; D3: 2595; D4: 2593; E2: 12235; E3: 11529; E4: 11091; F2: 8731; F3: 8371; F4: 8135; G2: 2101; G3: 2152; G4: 2268
4:45 | 37 | B2: 2709; B3: 2565; B4: 2535; C2: 24859; C3: 23784; C4: 23266; D2: 2713; D3: 2641; D4: 2660; E2: 12533; E3: 12264; E4: 11380; F2: 8851; F3: 8836; F4: 8564; G2: 2207; G3: 2256; G4: 2217
4:50 | 37.1 | B2: 2665; B3: 2618; B4: 2650; C2: 26235; C3: 25448; C4: 24440; D2: 2749; D3: 2724; D4: 2779; E2: 12878; E3: 12376; E4: 11937; F2: 9377; F3: 9017; F4: 8720; G2: 2221; G3: 2182; G4: 2121
4:55 | 37 | B2: 2773; B3: 2695; B4: 2675; C2: 27898; C3: 26441; C4: 25946; D2: 2780; D3: 2688; D4: 2720; E2: 12953; E3: 12792; E4: 12658; F2: 9624; F3: 9303; F4: 8757; G2: 2084; G3: 2177; G4: 2190
5:00 | 37 | B2: 2766; B3: 2553; B4: 2641; C2: 28602; C3: 27944; C4: 27376; D2: 2801; D3: 2786; D4: 2766; E2: 13496; E3: 13064; E4: 12752; F2: 9410; F3: 9239; F4: 9276; G2: 2156; G3: 2149; G4: 2220
5:05 | 37 | B2: 2799; B3: 2726; B4: 2716; C2: 29657; C3: 29301; C4: 28595; D2: 2882; D3: 2797; D4: 2801; E2: 13954; E3: 13545; E4: 13261; F2: 9534; F3: 9674; F4: 9433; G2: 2215; G3: 2127; G4: 2144
5:10 | 37 | B2: 2770; B3: 2879; B4: 2693; C2: 30292; C3: 29854; C4: 29257; D2: 2815; D3: 2882; D4: 2751; E2: 13897; E3: 13702; E4: 13405; F2: 9939; F3: 9736; F4: 9557; G2: 2160; G3: 2183; G4: 2140
5:15 | 37 | B2: 2877; B3: 2798; B4: 2793; C2: 31280; C3: 30889; C4: 30273; D2: 2861; D3: 2880; D4: 2814; E2: 14154; E3: 13890; E4: 13582; F2: 9775; F3: 9628; F4: 9678; G2: 2174; G3: 2158; G4: 2203
5:20 | 37 | B2: 2873; B3: 2800; B4: 2843; C2: 31740; C3: 31568; C4: 31578; D2: 2877; D3: 2910; D4: 2832; E2: 14207; E3: 14207; E4: 13623; F2: 9889; F3: 9846; F4: 9790; G2: 2217; G3: 2141; G4: 2201
5:25 | 37.1 | B2: 2912; B3: 2849; B4: 2851; C2: 31942; C3: 32745; C4: 31904; D2: 2941; D3: 2966; D4: 2892; E2: 14008; E3: 14420; E4: 14040; F2: 9590; F3: 9816; F4: 9769; G2: 2118; G3: 2093; G4: 2161
5:30 | 37.1 | B2: 2907; B3: 2866; B4: 2830; C2: 32626; C3: 32624; C4: 32868; D2: 3083; D3: 2911; D4: 2857; E2: 14298; E3: 13831; E4: 14302; F2: 9666; F3: 9650; F4: 9527; G2: 2127; G3: 2172; G4: 2118
5:35 | 37.1 | B2: 2922; B3: 2972; B4: 2882; C2: 33146; C3: 33201; C4: 33181; D2: 2991; D3: 2999; D4: 3066; E2: 13917; E3: 14187; E4: 14129; F2: 9377; F3: 9685; F4: 9510; G2: 2161; G3: 2119; G4: 2181
5:40 | 37.1 | B2: 2993; B3: 3025; B4: 2959; C2: 33326; C3: 33424; C4: 33684; D2: 3020; D3: 3064; D4: 2947; E2: 13849; E3: 14048; E4: 14264; F2: 9059; F3: 9415; F4: 9448; G2: 2227; G3: 2151; G4: 2197
5:45 | 37.1 | B2: 3155; B3: 2996; B4: 3013; C2: 32669; C3: 33766; C4: 34147; D2: 3165; D3: 3063; D4: 3052; E2: 13506; E3: 14062; E4: 13978; F2: 8871; F3: 9245; F4: 9546; G2: 2082; G3: 2078; G4: 2223
5:50 | 37.1 | B2: 3121; B3: 3033; B4: 3080; C2: 33055; C3: 33788; C4: 33442; D2: 3229; D3: 3106; D4: 3188; E2: 12929; E3: 13369; E4: 13984; F2: 8353; F3: 8933; F4: 9318; G2: 2182; G3: 2134; G4: 2168
5:55 | 37 | B2: 3183; B3: 3075; B4: 3168; C2: 32988; C3: 34157; C4: 33515; D2: 3317; D3: 3176; D4: 3143; E2: 12389; E3: 13188; E4: 13510; F2: 8096; F3: 8503; F4: 8898; G2: 2189; G3: 2253; G4: 2163
6:00 | 37.1 | B2: 3146; B3: 3163; B4: 3032; C2: 32181; C3: 33488; C4: 33722; D2: 3297; D3: 3168; D4: 3197; E2: 11772; E3: 12693; E4: 12961; F2: 7450; F3: 8057; F4: 8329; G2: 2144; G3: 2113; G4: 2105
6:05 | 37.1 | B2: 3181; B3: 3161; B4: 3113; C2: 31343; C3: 32569; C4: 33723; D2: 3282; D3: 3189; D4: 3194; E2: 10487; E3: 11807; E4: 12580; F2: 6789; F3: 7538; F4: 7685; G2: 2147; G3: 2209; G4: 2079
6:10 | 37 | B2: 3351; B3: 3149; B4: 3197; C2: 29765; C3: 32373; C4: 32891; D2: 3376; D3: 3275; D4: 3268; E2: 10004; E3: 11122; E4: 11697; F2: 6334; F3: 6894; F4: 7292; G2: 2089; G3: 2205; G4: 2111
6:15 | 37 | B2: 3364; B3: 3206; B4: 3260; C2: 29313; C3: 31609; C4: 32105; D2: 3404; D3: 3340; D4: 3447; E2: 8890; E3: 10170; E4: 10868; F2: 5757; F3: 6335; F4: 6816; G2: 2128; G3: 2205; G4: 2217
6:20 | 37 | B2: 3395; B3: 3327; B4: 3418; C2: 27521; C3: 30592; C4: 31159; D2: 3487; D3: 3428; D4: 3365; E2: 8192; E3: 9062; E4: 10006; F2: 5327; F3: 6008; F4: 6412; G2: 2116; G3: 2134; G4: 2202
6:25 | 37 | B2: 3401; B3: 3318; B4: 3416; C2: 26006; C3: 28726; C4: 29904; D2: 3492; D3: 3488; D4: 3466; E2: 7448; E3: 8438; E4: 8987; F2: 4993; F3: 5405; F4: 5695; G2: 2173; G3: 2220; G4: 2141
6:30 | 37 | B2: 3532; B3: 3234; B4: 3391; C2: 23879; C3: 26597; C4: 28123; D2: 3635; D3: 3462; D4: 3505; E2: 6496; E3: 7487; E4: 7973; F2: 4726; F3: 5065; F4: 5245; G2: 2212; G3: 2180; G4: 2171
6:35 | 37 | B2: 3585; B3: 3428; B4: 3429; C2: 21514; C3: 24139; C4: 25824; D2: 3602; D3: 3489; D4: 3524; E2: 5884; E3: 6774; E4: 7285; F2: 4378; F3: 4776; F4: 4979; G2: 2171; G3: 2140; G4: 2117
6:40 | 37 | B2: 3749; B3: 3608; B4: 3391; C2: 19362; C3: 21895; C4: 23738; D2: 3658; D3: 3606; D4: 3604; E2: 5387; E3: 5898; E4: 6471; F2: 4316; F3: 4401; F4: 4643; G2: 2210; G3: 2213; G4: 2173
6:45 | 37 | B2: 3656; B3: 3451; B4: 3508; C2: 16551; C3: 19548; C4: 20730; D2: 3658; D3: 3649; D4: 3671; E2: 5223; E3: 5522; E4: 5895; F2: 4240; F3: 4399; F4: 4337; G2: 2196; G3: 2166; G4: 2142
6:50 | 37 | B2: 3724; B3: 3595; B4: 3505; C2: 14493; C3: 16880; C4: 18300; D2: 3606; D3: 3675; D4: 3558; E2: 4955; E3: 5185; E4: 5340; F2: 4147; F3: 4148; F4: 4379; G2: 2207; G3: 2215; G4: 2201
6:55 | 37 | B2: 3703; B3: 3612; B4: 3532; C2: 12260; C3: 14563; C4: 15626; D2: 3618; D3: 3610; D4: 3749; E2: 4695; E3: 4825; E4: 4971; F2: 3998; F3: 4168; F4: 4203; G2: 2203; G3: 2162; G4: 2201
7:00 | 37 | B2: 3787; B3: 3702; B4: 3623; C2: 10967; C3: 12807; C4: 13566; D2: 3833; D3: 3691; D4: 3772; E2: 4422; E3: 4750; E4: 4700; F2: 4183; F3: 4187; F4: 4190; G2: 2248; G3: 2181; G4: 2234
7:05 | 37.1 | B2: 3696; B3: 3662; B4: 3582; C2: 9456; C3: 10999; C4: 11597; D2: 3772; D3: 3830; D4: 3780; E2: 4437; E3: 4550; E4: 4628; F2: 4109; F3: 4082; F4: 4118; G2: 2137; G3: 2170; G4: 2204
7:10 | 37.1 | B2: 3840; B3: 3765; B4: 3694; C2: 8486; C3: 9679; C4: 10104; D2: 3823; D3: 3789; D4: 3675; E2: 4350; E3: 4439; E4: 4514; F2: 4081; F3: 4102; F4: 4114; G2: 2190; G3: 2095; G4: 2090
7:15 | 37.1 | B2: 3910; B3: 3841; B4: 3766; C2: 7444; C3: 8264; C4: 8946; D2: 3804; D3: 3826; D4: 3857; E2: 4400; E3: 4406; E4: 4509; F2: 4189; F3: 4096; F4: 4103; G2: 2143; G3: 2258; G4: 2117
7:20 | 37 | B2: 3825; B3: 3785; B4: 3717; C2: 6872; C3: 7552; C4: 7850; D2: 3909; D3: 3862; D4: 3839; E2: 4384; E3: 4347; E4: 4315; F2: 4137; F3: 4041; F4: 4186; G2: 2140; G3: 2183; G4: 2162
7:25 | 37 | B2: 3808; B3: 3845; B4: 3699; C2: 6668; C3: 6902; C4: 7257; D2: 3993; D3: 3852; D4: 3910; E2: 4484; E3: 4461; E4: 4350; F2: 4189; F3: 4208; F4: 4266; G2: 2196; G3: 2186; G4: 2036
7:30 | 37.1 | B2: 3946; B3: 3873; B4: 3796; C2: 6157; C3: 6475; C4: 6684; D2: 4123; D3: 3893; D4: 3926; E2: 4488; E3: 4510; E4: 4464; F2: 4207; F3: 4231; F4: 4260; G2: 2274; G3: 2125; G4: 2193
7:35 | 37.1 | B2: 3998; B3: 3934; B4: 3895; C2: 6009; C3: 6138; C4: 6470; D2: 3996; D3: 4023; D4: 3899; E2: 4545; E3: 4353; E4: 4374; F2: 4203; F3: 4337; F4: 4167; G2: 2145; G3: 2180; G4: 2188
7:40 | 37 | B2: 4028; B3: 3950; B4: 3955; C2: 5762; C3: 5887; C4: 5949; D2: 4044; D3: 3849; D4: 3961; E2: 4515; E3: 4423; E4: 4443; F2: 4280; F3: 4234; F4: 4067; G2: 2137; G3: 2166; G4: 2199
7:45 | 37 | B2: 3935; B3: 3969; B4: 3894; C2: 5568; C3: 5657; C4: 5816; D2: 4025; D3: 4044; D4: 4021; E2: 4428; E3: 4404; E4: 4432; F2: 4196; F3: 4298; F4: 4178; G2: 2167; G3: 2140; G4: 2210
7:50 | 37 | B2: 4063; B3: 3992; B4: 3945; C2: 5580; C3: 5691; C4: 5516; D2: 4050; D3: 4099; D4: 4102; E2: 4617; E3: 4445; E4: 4458; F2: 4346; F3: 4337; F4: 4220; G2: 2115; G3: 2158; G4: 2180
7:55 | 37 | B2: 4078; B3: 3969; B4: 4062; C2: 5574; C3: 5683; C4: 5747; D2: 4142; D3: 4158; D4: 4149; E2: 4450; E3: 4566; E4: 4411; F2: 4241; F3: 4234; F4: 4333; G2: 2129; G3: 2249; G4: 2215
8:00 | 37 | B2: 4131; B3: 4023; B4: 4055; C2: 5609; C3: 5573; C4: 5513; D2: 4181; D3: 4131; D4: 4207; E2: 4665; E3: 4664; E4: 4507; F2: 4404; F3: 4451; F4: 4245; G2: 2161; G3: 2145; G4: 2157
8:05 | 37 | B2: 4054; B3: 3961; B4: 4064; C2: 5665; C3: 5477; C4: 5607; D2: 4256; D3: 4288; D4: 4215; E2: 4634; E3: 4615; E4: 4478; F2: 4446; F3: 4336; F4: 4405; G2: 2192; G3: 2187; G4: 2148
8:10 | 37 | B2: 4085; B3: 4136; B4: 4068; C2: 5700; C3: 5679; C4: 5731; D2: 4296; D3: 4285; D4: 4247; E2: 4696; E3: 4512; E4: 4668; F2: 4448; F3: 4462; F4: 4454; G2: 2222; G3: 2223; G4: 2161
8:15 | 37.1 | B2: 4325; B3: 4044; B4: 4065; C2: 5716; C3: 5665; C4: 5672; D2: 4309; D3: 4264; D4: 4223; E2: 4832; E3: 4676; E4: 4584; F2: 4540; F3: 4446; F4: 4455; G2: 2267; G3: 2176; G4: 2168
8:20 | 37 | B2: 4294; B3: 4224; B4: 4348; C2: 5674; C3: 5785; C4: 5752; D2: 4358; D3: 4273; D4: 4190; E2: 4609; E3: 4723; E4: 4740; F2: 4568; F3: 4472; F4: 4429; G2: 2146; G3: 2108; G4: 2267
8:25 | 37 | B2: 4290; B3: 4225; B4: 4241; C2: 5850; C3: 5854; C4: 5751; D2: 4363; D3: 4257; D4: 4314; E2: 4791; E3: 4686; E4: 4547; F2: 4549; F3: 4553; F4: 4612; G2: 2185; G3: 2220; G4: 2172
8:30 | 37 | B2: 4369; B3: 4198; B4: 4192; C2: 5764; C3: 5801; C4: 5685; D2: 4357; D3: 4346; D4: 4297; E2: 4778; E3: 4800; E4: 4783; F2: 4720; F3: 4624; F4: 4530; G2: 2303; G3: 2166; G4: 2281
8:35 | 37 | B2: 4311; B3: 4216; B4: 4161; C2: 5806; C3: 5746; C4: 5659; D2: 4363; D3: 4503; D4: 4376; E2: 4691; E3: 4726; E4: 4682; F2: 4644; F3: 4534; F4: 4642; G2: 2238; G3: 2157; G4: 2280
8:40 | 37 | B2: 4399; B3: 4263; B4: 4276; C2: 5712; C3: 5849; C4: 5843; D2: 4595; D3: 4378; D4: 4425; E2: 4797; E3: 4831; E4: 4796; F2: 4748; F3: 4702; F4: 4586; G2: 2181; G3: 2170; G4: 2262
8:45 | 37 | B2: 4377; B3: 4318; B4: 4304; C2: 5917; C3: 5561; C4: 5911; D2: 4468; D3: 4532; D4: 4365; E2: 4818; E3: 4810; E4: 4711; F2: 4648; F3: 4748; F4: 4674; G2: 2212; G3: 2225; G4: 2184
8:50 | 37.1 | B2: 4556; B3: 4342; B4: 4373; C2: 5919; C3: 5879; C4: 5853; D2: 4490; D3: 4534; D4: 4437; E2: 4739; E3: 5009; E4: 4801; F2: 4771; F3: 4653; F4: 4488; G2: 2187; G3: 2274; G4: 2174
8:55 | 37.1 | B2: 4566; B3: 4384; B4: 4384; C2: 5914; C3: 5801; C4: 5875; D2: 4470; D3: 4449; D4: 4422; E2: 4809; E3: 4935; E4: 4796; F2: 4782; F3: 4687; F4: 4622; G2: 2184; G3: 2228; G4: 2249
9:00 | 37.1 | B2: 4507; B3: 4498; B4: 4440; C2: 5832; C3: 5955; C4: 5855; D2: 4514; D3: 4538; D4: 4482; E2: 4947; E3: 4875; E4: 4881; F2: 4889; F3: 4756; F4: 4688; G2: 2245; G3: 2174; G4: 2225
9:05 | 37.1 | B2: 4509; B3: 4485; B4: 4469; C2: 5893; C3: 5913; C4: 5867; D2: 4642; D3: 4526; D4: 4560; E2: 4876; E3: 4930; E4: 4865; F2: 4759; F3: 4847; F4: 4764; G2: 2251; G3: 2218; G4: 2204
9:10 | 37.1 | B2: 4668; B3: 4472; B4: 4430; C2: 5956; C3: 5909; C4: 5925; D2: 4548; D3: 4538; D4: 4606; E2: 4984; E3: 4934; E4: 5012; F2: 4833; F3: 4846; F4: 4748; G2: 2119; G3: 2244; G4: 2095
9:15 | 37.1 | B2: 4593; B3: 4596; B4: 4448; C2: 5857; C3: 6077; C4: 5804; D2: 4613; D3: 4628; D4: 4667; E2: 5038; E3: 5008; E4: 4874; F2: 4884; F3: 4819; F4: 4787; G2: 2149; G3: 2158; G4: 2138
9:20 | 37 | B2: 4498; B3: 4364; B4: 4466; C2: 5918; C3: 6067; C4: 5845; D2: 4635; D3: 4639; D4: 4508; E2: 5091; E3: 5050; E4: 4967; F2: 4909; F3: 4968; F4: 4929; G2: 2188; G3: 2152; G4: 2213
9:25 | 37 | B2: 4628; B3: 4556; B4: 4503; C2: 6018; C3: 5919; C4: 5936; D2: 4559; D3: 4523; D4: 4533; E2: 5085; E3: 4942; E4: 5029; F2: 4770; F3: 4840; F4: 4790; G2: 2119; G3: 2252; G4: 2189
9:30 | 37 | B2: 4678; B3: 4545; B4: 4498; C2: 5991; C3: 6003; C4: 6042; D2: 4674; D3: 4551; D4: 4654; E2: 4958; E3: 5079; E4: 5048; F2: 4768; F3: 4924; F4: 4891; G2: 2146; G3: 2195; G4: 2145
9:35 | 37 | B2: 4758; B3: 4486; B4: 4584; C2: 6148; C3: 5996; C4: 5946; D2: 4718; D3: 4800; D4: 4776; E2: 5128; E3: 5136; E4: 5074; F2: 5009; F3: 5033; F4: 4908; G2: 2220; G3: 2151; G4: 2184
9:40 | 37 | B2: 4622; B3: 4630; B4: 4682; C2: 6194; C3: 6155; C4: 6094; D2: 4741; D3: 4658; D4: 4639; E2: 5245; E3: 5134; E4: 5128; F2: 5051; F3: 5074; F4: 4899; G2: 2267; G3: 2140; G4: 2128
9:45 | 37 | B2: 4799; B3: 4783; B4: 4619; C2: 6216; C3: 6105; C4: 5964; D2: 4713; D3: 4913; D4: 4841; E2: 5147; E3: 5147; E4: 5069; F2: 5070; F3: 4968; F4: 5049; G2: 2161; G3: 2164; G4: 2213
9:50 | 37 | B2: 4827; B3: 4583; B4: 4607; C2: 6224; C3: 6212; C4: 5945; D2: 4844; D3: 4851; D4: 4748; E2: 5202; E3: 5113; E4: 5100; F2: 5042; F3: 4974; F4: 5006; G2: 2196; G3: 2235; G4: 2113
9:55 | 37 | B2: 4809; B3: 4818; B4: 4691; C2: 6301; C3: 6158; C4: 6379; D2: 4963; D3: 4928; D4: 4731; E2: 5269; E3: 5370; E4: 5120; F2: 5070; F3: 5209; F4: 4918; G2: 2251; G3: 2189; G4: 2239
10:00 | 37 | B2: 4838; B3: 4829; B4: 4778; C2: 6236; C3: 6080; C4: 6124; D2: 4825; D3: 4965; D4: 4927; E2: 5252; E3: 5371; E4: 5260; F2: 5029; F3: 5104; F4: 5040; G2: 2215; G3: 2216; G4: 2309
10:05 | 37 | B2: 4923; B3: 4754; B4: 4956; C2: 6345; C3: 6262; C4: 6169; D2: 5017; D3: 4882; D4: 4906; E2: 5483; E3: 5284; E4: 5254; F2: 4878; F3: 5116; F4: 5118; G2: 2162; G3: 2200; G4: 2246
10:10 | 37 | B2: 4846; B3: 4842; B4: 4746; C2: 6487; C3: 6058; C4: 6101; D2: 4894; D3: 4858; D4: 4913; E2: 5395; E3: 5263; E4: 5231; F2: 5182; F3: 5178; F4: 5080; G2: 2243; G3: 2163; G4: 2234
10:15 | 37 | B2: 5001; B3: 4817; B4: 4768; C2: 6435; C3: 6197; C4: 6177; D2: 4823; D3: 4983; D4: 4850; E2: 5368; E3: 5280; E4: 5257; F2: 5108; F3: 5241; F4: 5166; G2: 2208; G3: 2199; G4: 2167
10:20 | 37 | B2: 5061; B3: 4986; B4: 4872; C2: 6302; C3: 6239; C4: 6245; D2: 4853; D3: 5084; D4: 5031; E2: 5341; E3: 5530; E4: 5351; F2: 5285; F3: 5150; F4: 5155; G2: 2243; G3: 2174; G4: 2121
10:25 | 37 | B2: 5030; B3: 4789; B4: 4915; C2: 6222; C3: 6187; C4: 6106; D2: 4977; D3: 5031; D4: 4905; E2: 5413; E3: 5368; E4: 5238; F2: 5318; F3: 5267; F4: 5065; G2: 2293; G3: 2133; G4: 2172
10:30 | 37.1 | B2: 5003; B3: 4913; B4: 4804; C2: 6501; C3: 6453; C4: 6159; D2: 4990; D3: 4987; D4: 5053; E2: 5443; E3: 5402; E4: 5392; F2: 5190; F3: 5254; F4: 5080; G2: 2164; G3: 2225; G4: 2174
10:35 | 37 | B2: 4986; B3: 4983; B4: 4888; C2: 6392; C3: 6416; C4: 6392; D2: 4922; D3: 4842; D4: 5136; E2: 5460; E3: 5422; E4: 5396; F2: 5199; F3: 5295; F4: 5339; G2: 2259; G3: 2224; G4: 2146
10:40 | 37 | B2: 5051; B3: 4968; B4: 4874; C2: 6466; C3: 6583; C4: 6262; D2: 5162; D3: 4973; D4: 4983; E2: 5448; E3: 5384; E4: 5238; F2: 5246; F3: 5170; F4: 5379; G2: 2281; G3: 2170; G4: 2194
10:45 | 37.1 | B2: 5135; B3: 4889; B4: 4896; C2: 6577; C3: 6430; C4: 6435; D2: 5170; D3: 5151; D4: 5060; E2: 5491; E3: 5469; E4: 5394; F2: 5206; F3: 5261; F4: 5253; G2: 2143; G3: 2212; G4: 2169
10:50 | 37.1 | B2: 5124; B3: 5100; B4: 5009; C2: 6230; C3: 6287; C4: 6318; D2: 5082; D3: 5211; D4: 5055; E2: 5589; E3: 5532; E4: 5361; F2: 5354; F3: 5353; F4: 5151; G2: 2309; G3: 2220; G4: 2165
10:55 | 37.1 | B2: 5160; B3: 4997; B4: 5059; C2: 6589; C3: 6429; C4: 6273; D2: 5135; D3: 5135; D4: 5140; E2: 5608; E3: 5574; E4: 5389; F2: 5459; F3: 5237; F4: 5382; G2: 2218; G3: 2186; G4: 2211
11:00 | 37.1 | B2: 5111; B3: 5090; B4: 5029; C2: 6588; C3: 6417; C4: 6488; D2: 5108; D3: 5293; D4: 5125; E2: 5640; E3: 5677; E4: 5438; F2: 5396; F3: 5422; F4: 5294; G2: 2198; G3: 2179; G4: 2248
11:05 | 37.1 | B2: 5170; B3: 5219; B4: 4864; C2: 6465; C3: 6322; C4: 6463; D2: 5255; D3: 5202; D4: 5222; E2: 5539; E3: 5581; E4: 5607; F2: 5456; F3: 5267; F4: 5261; G2: 2273; G3: 2244; G4: 2316
11:10 | 37.1 | B2: 5144; B3: 5016; B4: 5076; C2: 6612; C3: 6463; C4: 6541; D2: 5322; D3: 5224; D4: 5071; E2: 5525; E3: 5597; E4: 5474; F2: 5286; F3: 5407; F4: 5493; G2: 2128; G3: 2209; G4: 2231
11:15 | 37 | B2: 5123; B3: 5133; B4: 5057; C2: 6441; C3: 6441; C4: 6382; D2: 5107; D3: 5154; D4: 5014; E2: 5649; E3: 5591; E4: 5494; F2: 5241; F3: 5348; F4: 5408; G2: 2224; G3: 2115; G4: 2176
11:20 | 37 | B2: 5062; B3: 5114; B4: 5094; C2: 6423; C3: 6516; C4: 6427; D2: 5174; D3: 5359; D4: 5182; E2: 5532; E3: 5573; E4: 5473; F2: 5434; F3: 5362; F4: 5408; G2: 2229; G3: 2280; G4: 2174
11:25 | 37 | B2: 5165; B3: 5195; B4: 5187; C2: 6682; C3: 6658; C4: 6442; D2: 5275; D3: 5223; D4: 5161; E2: 5723; E3: 5618; E4: 5662; F2: 5564; F3: 5527; F4: 5447; G2: 2185; G3: 2218; G4: 2231
0:00
0:00
0:00
0:00
0:00
0:00
0:00
0:00
0:00
0:00
0:00
0:00
0:00
0:00
0:00
0:00
0:00
0:00
0:00
0:00
0:00
0:00
0:00
0:00
0:00
0:00
0:00
0:00
0:00
0:00
0:00
0:00
0:00
0:00
0:00
0:00
0:00
0:00
0:00
0:00
0:00
0:00
0:00
0:00
0:00
0:00
0:00
0:00
0:00
0:00
0:00
0:00
0:00
0:00
0:00
0:00
0:00
0:00
0:00
0:00
0:00
0:00
0:00
0:00
0:00
0:00
0:00
0:00
0:00
0:00
0:00
0:00
0:00
0:00
0:00
0:00
0:00
0:00
0:00
0:00
0:00
0:00
0:00
0:00
0:00
0:00
0:00
0:00
0:00
0:00
0:00
0:00
0:00
0:00
0:00
0:00
0:00
0:00
0:00
0:00
0:00
0:00
0:00
0:00
mTuq:563,595
Time | T∞ mTuq:563,595 | A1 | A2 | A3 | A4 | A5 | A6 | A7 | A8 | A9 | A10 | A11 | A12 | B1 | B2 | B3 | B4 | B5 | B6 | B7 | B8 | B9 | B10 | B11 | B12 | C1 | C2 | C3 | C4 | C5 | C6 | C7 | C8 | C9 | C10 | C11 | C12 | D1 | D2 | D3 | D4 | D5 | D6 | D7 | D8 | D9 | D10 | D11 | D12 | E1 | E2 | E3 | E4 | E5 | E6 | E7 | E8 | E9 | E10 | E11 | E12 | F1 | F2 | F3 | F4 | F5 | F6 | F7 | F8 | F9 | F10 | F11 | F12 | G1 | G2 | G3 | G4 | G5 | G6 | G7 | G8 | G9 | G10 | G11 | G12 | H1 | H2 | H3 | H4 | H5 | H6 | H7 | H8 | H9 | H10 | H11 | H12
0:05 | 37 | B2: 161; B3: 131; B4: 119; C2: 156; C3: 145; C4: 105; D2: 183; D3: 174; D4: 156; E2: 174; E3: 173; E4: 192; F2: 140; F3: 150; F4: 167; G2: 144; G3: 177; G4: 164
0:10 | 37 | B2: 139; B3: 142; B4: 119; C2: 171; C3: 172; C4: 167; D2: 182; D3: 126; D4: 184; E2: 165; E3: 148; E4: 208; F2: 143; F3: 165; F4: 176; G2: 142; G3: 124; G4: 180
0:15 | 37 | B2: 187; B3: 140; B4: 157; C2: 174; C3: 137; C4: 170; D2: 212; D3: 216; D4: 184; E2: 155; E3: 186; E4: 147; F2: 156; F3: 180; F4: 152; G2: 191; G3: 191; G4: 125
0:20 | 37 | B2: 116; B3: 137; B4: 147; C2: 118; C3: 147; C4: 172; D2: 161; D3: 152; D4: 210; E2: 159; E3: 179; E4: 166; F2: 148; F3: 145; F4: 187; G2: 138; G3: 138; G4: 152
0:25 | 37 | B2: 135; B3: 184; B4: 158; C2: 129; C3: 188; C4: 140; D2: 149; D3: 204; D4: 149; E2: 118; E3: 118; E4: 144; F2: 192; F3: 136; F4: 193; G2: 148; G3: 160; G4: 171
0:30 | 37 | B2: 154; B3: 152; B4: 132; C2: 205; C3: 123; C4: 157; D2: 145; D3: 132; D4: 181; E2: 117; E3: 145; E4: 130; F2: 188; F3: 132; F4: 158; G2: 166; G3: 155; G4: 146
0:35 | 37 | B2: 98; B3: 171; B4: 114; C2: 161; C3: 192; C4: 143; D2: 188; D3: 186; D4: 187; E2: 147; E3: 209; E4: 164; F2: 150; F3: 134; F4: 124; G2: 137; G3: 153; G4: 154
0:40 | 37 | B2: 148; B3: 163; B4: 145; C2: 155; C3: 161; C4: 194; D2: 171; D3: 156; D4: 166; E2: 138; E3: 181; E4: 152; F2: 174; F3: 164; F4: 146; G2: 179; G3: 119; G4: 169
0:45 | 37 | B2: 158; B3: 101; B4: 154; C2: 121; C3: 132; C4: 121; D2: 161; D3: 174; D4: 147; E2: 146; E3: 169; E4: 141; F2: 195; F3: 179; F4: 152; G2: 152; G3: 171; G4: 149
0:50 | 37 | B2: 99; B3: 139; B4: 126; C2: 168; C3: 150; C4: 176; D2: 225; D3: 173; D4: 159; E2: 117; E3: 135; E4: 167; F2: 161; F3: 199; F4: 150; G2: 168; G3: 142; G4: 159
0:55 | 37 | B2: 181; B3: 148; B4: 164; C2: 143; C3: 180; C4: 171; D2: 173; D3: 177; D4: 159; E2: 160; E3: 139; E4: 126; F2: 132; F3: 133; F4: 181; G2: 142; G3: 170; G4: 160
1:00 | 37 | B2: 102; B3: 137; B4: 163; C2: 175; C3: 113; C4: 168; D2: 200; D3: 184; D4: 182; E2: 166; E3: 126; E4: 131; F2: 186; F3: 127; F4: 183; G2: 147; G3: 138; G4: 150
1:05 | 37 | B2: 160; B3: 122; B4: 169; C2: 148; C3: 132; C4: 160; D2: 171; D3: 205; D4: 195; E2: 163; E3: 183; E4: 147; F2: 156; F3: 155; F4: 163; G2: 122; G3: 150; G4: 151
1:10 | 37 | B2: 134; B3: 198; B4: 102; C2: 173; C3: 133; C4: 126; D2: 168; D3: 161; D4: 165; E2: 136; E3: 159; E4: 151; F2: 158; F3: 122; F4: 146; G2: 138; G3: 150; G4: 129
1:15 | 37 | B2: 133; B3: 134; B4: 127; C2: 142; C3: 165; C4: 152; D2: 177; D3: 181; D4: 179; E2: 115; E3: 143; E4: 137; F2: 167; F3: 129; F4: 147; G2: 160; G3: 130; G4: 164
1:20 | 37 | B2: 159; B3: 120; B4: 129; C2: 138; C3: 155; C4: 135; D2: 202; D3: 151; D4: 187; E2: 144; E3: 104; E4: 157; F2: 154; F3: 174; F4: 169; G2: 147; G3: 127; G4: 113
1:25 | 37 | B2: 116; B3: 130; B4: 131; C2: 139; C3: 134; C4: 169; D2: 133; D3: 204; D4: 221; E2: 120; E3: 182; E4: 164; F2: 159; F3: 158; F4: 167; G2: 142; G3: 108; G4: 129
1:30 | 37 | B2: 123; B3: 161; B4: 139; C2: 149; C3: 137; C4: 119; D2: 155; D3: 202; D4: 149; E2: 145; E3: 127; E4: 129; F2: 170; F3: 177; F4: 149; G2: 150; G3: 127; G4: 156
1:35 | 37 | B2: 157; B3: 166; B4: 124; C2: 133; C3: 127; C4: 153; D2: 177; D3: 248; D4: 204; E2: 156; E3: 117; E4: 138; F2: 140; F3: 187; F4: 124; G2: 102; G3: 134; G4: 139
1:40 | 37 | B2: 171; B3: 145; B4: 135; C2: 153; C3: 115; C4: 125; D2: 176; D3: 205; D4: 200; E2: 146; E3: 174; E4: 170; F2: 182; F3: 139; F4: 153; G2: 154; G3: 208; G4: 158
1:45 | 37 | B2: 133; B3: 116; B4: 87; C2: 103; C3: 113; C4: 109; D2: 233; D3: 178; D4: 199; E2: 137; E3: 122; E4: 130; F2: 178; F3: 101; F4: 154; G2: 110; G3: 133; G4: 120
1:50 | 37 | B2: 118; B3: 130; B4: 135; C2: 160; C3: 181; C4: 161; D2: 226; D3: 205; D4: 207; E2: 162; E3: 119; E4: 159; F2: 197; F3: 183; F4: 191; G2: 148; G3: 180; G4: 163
1:55 | 37 | B2: 116; B3: 106; B4: 166; C2: 142; C3: 127; C4: 147; D2: 297; D3: 336; D4: 246; E2: 137; E3: 98; E4: 125; F2: 143; F3: 210; F4: 170; G2: 181; G3: 169; G4: 152
2:00 | 37 | B2: 132; B3: 176; B4: 134; C2: 121; C3: 143; C4: 192; D2: 284; D3: 310; D4: 266; E2: 92; E3: 124; E4: 159; F2: 171; F3: 175; F4: 171; G2: 163; G3: 127; G4: 115
2:05 | 37 | B2: 146; B3: 136; B4: 132; C2: 132; C3: 128; C4: 158; D2: 311; D3: 357; D4: 336; E2: 153; E3: 188; E4: 136; F2: 209; F3: 173; F4: 195; G2: 134; G3: 137; G4: 109
2:10 | 37 | B2: 114; B3: 162; B4: 153; C2: 190; C3: 155; C4: 138; D2: 394; D3: 423; D4: 315; E2: 116; E3: 103; E4: 149; F2: 181; F3: 212; F4: 231; G2: 183; G3: 109; G4: 130
2:15 | 37 | B2: 152; B3: 142; B4: 129; C2: 130; C3: 128; C4: 133; D2: 480; D3: 413; D4: 469; E2: 137; E3: 147; E4: 135; F2: 261; F3: 188; F4: 225; G2: 113; G3: 144; G4: 158
2:20 | 37 | B2: 137; B3: 116; B4: 137; C2: 103; C3: 120; C4: 128; D2: 606; D3: 643; D4: 586; E2: 143; E3: 174; E4: 142; F2: 248; F3: 222; F4: 277; G2: 184; G3: 156; G4: 161
2:25 | 37 | B2: 136; B3: 142; B4: 118; C2: 144; C3: 154; C4: 128; D2: 723; D3: 702; D4: 633; E2: 119; E3: 143; E4: 167; F2: 286; F3: 266; F4: 207; G2: 134; G3: 121; G4: 168
2:30 | 37 | B2: 137; B3: 129; B4: 175; C2: 137; C3: 143; C4: 122; D2: 848; D3: 766; D4: 733; E2: 129; E3: 173; E4: 113; F2: 346; F3: 318; F4: 270; G2: 145; G3: 161; G4: 138
2:35 | 37 | B2: 136; B3: 104; B4: 171; C2: 108; C3: 120; C4: 145; D2: 1052; D3: 874; D4: 868; E2: 144; E3: 91; E4: 136; F2: 396; F3: 300; F4: 337; G2: 156; G3: 173; G4: 154
2:40 | 37 | B2: 117; B3: 173; B4: 150; C2: 133; C3: 152; C4: 125; D2: 1138; D3: 1167; D4: 955; E2: 160; E3: 167; E4: 167; F2: 416; F3: 385; F4: 417; G2: 139; G3: 181; G4: 178
2:45 | 37 | B2: 119; B3: 107; B4: 125; C2: 160; C3: 128; C4: 99; D2: 1372; D3: 1283; D4: 1242; E2: 137; E3: 159; E4: 156; F2: 458; F3: 549; F4: 455; G2: 145; G3: 150; G4: 78
2:50 | 37 | B2: 122; B3: 111; B4: 126; C2: 159; C3: 159; C4: 130; D2: 1532; D3: 1574; D4: 1522; E2: 127; E3: 140; E4: 138; F2: 617; F3: 585; F4: 491; G2: 161; G3: 119; G4: 150
2:55 | 37 | B2: 112; B3: 145; B4: 131; C2: 133; C3: 107; C4: 119; D2: 1874; D3: 1830; D4: 1623; E2: 130; E3: 155; E4: 93; F2: 626; F3: 683; F4: 633; G2: 134; G3: 169; G4: 144
3:00 | 37 | B2: 177; B3: 140; B4: 144; C2: 145; C3: 122; C4: 135; D2: 2201; D3: 1989; D4: 1843; E2: 114; E3: 159; E4: 159; F2: 702; F3: 731; F4: 725; G2: 182; G3: 112; G4: 172
3:05 | 37 | B2: 166; B3: 121; B4: 157; C2: 101; C3: 153; C4: 117; D2: 2574; D3: 2412; D4: 2212; E2: 133; E3: 155; E4: 130; F2: 849; F3: 836; F4: 721; G2: 138; G3: 99; G4: 92
3:10 | 37 | B2: 135; B3: 129; B4: 144; C2: 130; C3: 124; C4: 138; D2: 2818; D3: 2761; D4: 2469; E2: 160; E3: 162; E4: 145; F2: 941; F3: 998; F4: 874; G2: 104; G3: 123; G4: 104
3:15 | 37 | B2: 126; B3: 166; B4: 146; C2: 179; C3: 123; C4: 138; D2: 3460; D3: 2960; D4: 2908; E2: 150; E3: 134; E4: 141; F2: 1264; F3: 1050; F4: 978; G2: 129; G3: 95; G4: 141
3:20 | 37 | B2: 135; B3: 140; B4: 184; C2: 167; C3: 128; C4: 113; D2: 3508; D3: 3509; D4: 3335; E2: 119; E3: 180; E4: 114; F2: 1267; F3: 1192; F4: 1134; G2: 169; G3: 172; G4: 148
3:25 | 37 | B2: 129; B3: 159; B4: 118; C2: 117; C3: 150; C4: 143; D2: 3909; D3: 3924; D4: 3687; E2: 183; E3: 149; E4: 120; F2: 1420; F3: 1326; F4: 1290; G2: 114; G3: 126; G4: 147
3:30 | 37 | B2: 160; B3: 128; B4: 133; C2: 124; C3: 160; C4: 129; D2: 4098; D3: 4105; D4: 3959; E2: 103; E3: 135; E4: 153; F2: 1472; F3: 1539; F4: 1313; G2: 110; G3: 125; G4: 170
3:35 | 37 | B2: 114; B3: 129; B4: 145; C2: 160; C3: 116; C4: 122; D2: 4702; D3: 4450; D4: 4418; E2: 157; E3: 112; E4: 145; F2: 1696; F3: 1653; F4: 1480; G2: 142; G3: 166; G4: 182
3:40 | 37.1 | B2: 170; B3: 139; B4: 156; C2: 103; C3: 124; C4: 131; D2: 4915; D3: 5038; D4: 4944; E2: 162; E3: 160; E4: 172; F2: 1816; F3: 1788; F4: 1648; G2: 181; G3: 156; G4: 128
3:45 | 37.1 | B2: 129; B3: 118; B4: 93; C2: 144; C3: 139; C4: 109; D2: 5438; D3: 5281; D4: 5043; E2: 145; E3: 154; E4: 166; F2: 1890; F3: 1966; F4: 1939; G2: 141; G3: 122; G4: 153
3:50 | 37.1 | B2: 137; B3: 122; B4: 159; C2: 154; C3: 98; C4: 121; D2: 5810; D3: 5778; D4: 5521; E2: 155; E3: 154; E4: 128; F2: 2122; F3: 1769; F4: 2053; G2: 119; G3: 134; G4: 95
3:55 | 37.1 | B2: 177; B3: 178; B4: 153; C2: 127; C3: 142; C4: 132; D2: 6604; D3: 6124; D4: 6076; E2: 155; E3: 154; E4: 171; F2: 2253; F3: 2195; F4: 2197; G2: 133; G3: 146; G4: 123
4:00 | 37.1 | B2: 163; B3: 136; B4: 121; C2: 76; C3: 138; C4: 115; D2: 6841; D3: 6639; D4: 6615; E2: 166; E3: 126; E4: 186; F2: 2324; F3: 2325; F4: 2249; G2: 140; G3: 123; G4: 174
4:05 | 37.1 | B2: 139; B3: 148; B4: 178; C2: 76; C3: 150; C4: 132; D2: 7347; D3: 7109; D4: 7047; E2: 143; E3: 146; E4: 132; F2: 2530; F3: 2430; F4: 2402; G2: 137; G3: 181; G4: 140
4:10 | 37 | B2: 124; B3: 162; B4: 147; C2: 93; C3: 141; C4: 122; D2: 7720; D3: 7838; D4: 7559; E2: 151; E3: 127; E4: 125; F2: 2711; F3: 2593; F4: 2459; G2: 139; G3: 96; G4: 161
4:15 | 37 | B2: 147; B3: 119; B4: 74; C2: 143; C3: 144; C4: 126; D2: 8254; D3: 8472; D4: 8433; E2: 130; E3: 137; E4: 97; F2: 3080; F3: 2944; F4: 2807; G2: 143; G3: 121; G4: 80
4:20 | 37 | B2: 153; B3: 152; B4: 126; C2: 152; C3: 103; C4: 126; D2: 8807; D3: 8720; D4: 8477; E2: 143; E3: 123; E4: 142; F2: 3149; F3: 3324; F4: 3077; G2: 148; G3: 116; G4: 151
4:25 | 37 | B2: 112; B3: 111; B4: 134; C2: 94; C3: 95; C4: 128; D2: 8968; D3: 9050; D4: 9228; E2: 111; E3: 125; E4: 188; F2: 3207; F3: 3329; F4: 3265; G2: 119; G3: 115; G4: 154
4:30 | 37 | B2: 141; B3: 136; B4: 161; C2: 100; C3: 147; C4: 132; D2: 9089; D3: 9570; D4: 9510; E2: 135; E3: 168; E4: 158; F2: 3265; F3: 3611; F4: 3619; G2: 158; G3: 139; G4: 87
4:35 | 37 | B2: 151; B3: 164; B4: 159; C2: 139; C3: 133; C4: 101; D2: 8930; D3: 9262; D4: 9384; E2: 119; E3: 192; E4: 113; F2: 3689; F3: 3592; F4: 3785; G2: 154; G3: 160; G4: 146
4:40 | 37 | B2: 183; B3: 116; B4: 168; C2: 92; C3: 130; C4: 129; D2: 9274; D3: 9473; D4: 9712; E2: 164; E3: 134; E4: 116; F2: 3653; F3: 3735; F4: 3889; G2: 123; G3: 154; G4: 110
4:45 | 37 | B2: 162; B3: 167; B4: 147; C2: 105; C3: 99; C4: 90; D2: 8728; D3: 9432; D4: 9415; E2: 150; E3: 176; E4: 103; F2: 3527; F3: 3947; F4: 3873; G2: 142; G3: 134; G4: 163
4:50 | 37.1 | B2: 164; B3: 163; B4: 156; C2: 117; C3: 133; C4: 108; D2: 8841; D3: 9268; D4: 9498; E2: 176; E3: 172; E4: 109; F2: 3784; F3: 3916; F4: 3939; G2: 130; G3: 116; G4: 108
4:55 | 37 | B2: 149; B3: 155; B4: 162; C2: 122; C3: 131; C4: 112; D2: 8287; D3: 8811; D4: 9228; E2: 160; E3: 160; E4: 149; F2: 3457; F3: 3930; F4: 3831; G2: 109; G3: 133; G4: 158
5:00 | 37 | B2: 150; B3: 152; B4: 126; C2: 127; C3: 86; C4: 148; D2: 7942; D3: 8559; D4: 8788; E2: 149; E3: 106; E4: 155; F2: 3337; F3: 3622; F4: 3995; G2: 147; G3: 162; G4: 157
5:05 | 37 | B2: 146; B3: 141; B4: 162; C2: 138; C3: 114; C4: 128; D2: 7751; D3: 8596; D4: 8300; E2: 161; E3: 162; E4: 121; F2: 3485; F3: 3733; F4: 3621; G2: 131; G3: 161; G4: 106
5:10 | 37 | B2: 112; B3: 171; B4: 166; C2: 104; C3: 102; C4: 116; D2: 7376; D3: 7909; D4: 8096; E2: 154; E3: 151; E4: 162; F2: 3246; F3: 3440; F4: 3679; G2: 160; G3: 131; G4: 122
5:15 | 37 | B2: 60; B3: 153; B4: 133; C2: 124; C3: 131; C4: 148; D2: 7243; D3: 7267; D4: 7886; E2: 136; E3: 150; E4: 99; F2: 3251; F3: 3617; F4: 3794; G2: 134; G3: 164; G4: 150
5:20 | 37 | B2: 202; B3: 154; B4: 121; C2: 148; C3: 140; C4: 153; D2: 6757; D3: 7254; D4: 7323; E2: 144; E3: 146; E4: 202; F2: 2870; F3: 3309; F4: 3447; G2: 169; G3: 155; G4: 146
5:25 | 37.1 | B2: 158; B3: 108; B4: 172; C2: 130; C3: 147; C4: 127; D2: 6657; D3: 6784; D4: 6982; E2: 110; E3: 158; E4: 135; F2: 2794; F3: 3149; F4: 3375; G2: 123; G3: 113; G4: 128
5:30 | 37.1 | B2: 178; B3: 160; B4: 116; C2: 146; C3: 107; C4: 150; D2: 5984; D3: 6560; D4: 6964; E2: 126; E3: 103; E4: 125; F2: 2847; F3: 3242; F4: 3137; G2: 123; G3: 153; G4: 140
5:35 | 37.1 | B2: 156; B3: 167; B4: 145; C2: 150; C3: 148; C4: 112; D2: 5743; D3: 6112; D4: 6395; E2: 169; E3: 164; E4: 127; F2: 2604; F3: 3048; F4: 2989; G2: 100; G3: 131; G4: 132
5:40 | 37.1 | B2: 152; B3: 160; B4: 114; C2: 112; C3: 157; C4: 135; D2: 4866; D3: 5599; D4: 5980; E2: 139; E3: 131; E4: 179; F2: 2622; F3: 2982; F4: 3011; G2: 131; G3: 111; G4: 137
5:45 | 37.1 | B2: 151; B3: 98; B4: 141; C2: 120; C3: 142; C4: 144; D2: 4389; D3: 4872; D4: 5617; E2: 114; E3: 162; E4: 147; F2: 2531; F3: 2770; F4: 2792; G2: 123; G3: 153; G4: 124
5:50 | 37.1 | B2: 145; B3: 152; B4: 146; C2: 85; C3: 133; C4: 122; D2: 4082; D3: 4420; D4: 5083; E2: 180; E3: 173; E4: 166; F2: 2366; F3: 2688; F4: 2693; G2: 155; G3: 77; G4: 156
5:55 | 37 | B2: 115; B3: 149; B4: 155; C2: 140; C3: 131; C4: 168; D2: 3553; D3: 3873; D4: 4366; E2: 103; E3: 210; E4: 89; F2: 2106; F3: 2474; F4: 2586; G2: 131; G3: 153; G4: 159
6:00 | 37.1 | B2: 143; B3: 134; B4: 155; C2: 135; C3: 175; C4: 133; D2: 3197; D3: 3406; D4: 4020; E2: 158; E3: 81; E4: 132; F2: 1788; F3: 2097; F4: 2315; G2: 165; G3: 145; G4: 141
6:05 | 37.1 | B2: 137; B3: 116; B4: 110; C2: 133; C3: 133; C4: 154; D2: 2857; D3: 3211; D4: 3490; E2: 134; E3: 154; E4: 129; F2: 1569; F3: 1978; F4: 2063; G2: 109; G3: 139; G4: 126
6:10 | 37 | B2: 148; B3: 164; B4: 188; C2: 123; C3: 102; C4: 108; D2: 2452; D3: 2693; D4: 3347; E2: 154; E3: 141; E4: 118; F2: 1501; F3: 1856; F4: 1855; G2: 116; G3: 153; G4: 147
6:15 | 37 | B2: 127; B3: 123; B4: 139; C2: 111; C3: 167; C4: 143; D2: 2403; D3: 2466; D4: 2816; E2: 94; E3: 143; E4: 137; F2: 1498; F3: 1623; F4: 1772; G2: 160; G3: 160; G4: 140
6:20 | 37 | B2: 161; B3: 122; B4: 128; C2: 111; C3: 133; C4: 100; D2: 2208; D3: 2336; D4: 2558; E2: 175; E3: 160; E4: 156; F2: 1189; F3: 1429; F4: 1648; G2: 140; G3: 160; G4: 133
6:25 | 37 | B2: 123; B3: 142; B4: 146; C2: 113; C3: 122; C4: 124; D2: 1881; D3: 2089; D4: 2412; E2: 118; E3: 116; E4: 136; F2: 1082; F3: 1333; F4: 1471; G2: 110; G3: 136; G4: 143
6:30 | 37 | B2: 112; B3: 140; B4: 90; C2: 111; C3: 105; C4: 161; D2: 1692; D3: 1770; D4: 2100; E2: 138; E3: 134; E4: 152; F2: 952; F3: 1190; F4: 1271; G2: 120; G3: 129; G4: 147
6:35 | 37 | B2: 105; B3: 117; B4: 136; C2: 86; C3: 118; C4: 153; D2: 1535; D3: 1812; D4: 1984; E2: 186; E3: 137; E4: 123; F2: 953; F3: 1060; F4: 1175; G2: 129; G3: 135; G4: 124
6:40 | 37 | B2: 109; B3: 144; B4: 172; C2: 125; C3: 122; C4: 164; D2: 1605; D3: 1658; D4: 1897; E2: 111; E3: 137; E4: 147; F2: 904; F3: 1023; F4: 1045; G2: 130; G3: 149; G4: 157
6:45 | 37 | B2: 124; B3: 123; B4: 98; C2: 119; C3: 120; C4: 134; D2: 1463; D3: 1511; D4: 1733; E2: 102; E3: 105; E4: 136; F2: 780; F3: 872; F4: 890; G2: 123; G3: 141; G4: 179
6:50 | 37 | B2: 160; B3: 106; B4: 120; C2: 118; C3: 130; C4: 126; D2: 1509; D3: 1521; D4: 1557; E2: 194; E3: 152; E4: 120; F2: 773; F3: 795; F4: 879; G2: 128; G3: 137; G4: 115
6:55 | 37 | B2: 138; B3: 134; B4: 151; C2: 107; C3: 120; C4: 112; D2: 1481; D3: 1487; D4: 1528; E2: 146; E3: 122; E4: 148; F2: 663; F3: 779; F4: 787; G2: 123; G3: 135; G4: 135
7:00 | 37 | B2: 122; B3: 157; B4: 129; C2: 122; C3: 123; C4: 129; D2: 1453; D3: 1410; D4: 1491; E2: 87; E3: 143; E4: 110; F2: 679; F3: 796; F4: 748; G2: 143; G3: 152; G4: 134
7:05 | 37.1 | B2: 142; B3: 102; B4: 132; C2: 121; C3: 114; C4: 131; D2: 1467; D3: 1427; D4: 1418; E2: 124; E3: 111; E4: 129; F2: 553; F3: 768; F4: 748; G2: 151; G3: 170; G4: 129
7:10 | 37.1 | B2: 122; B3: 129; B4: 142; C2: 133; C3: 107; C4: 126; D2: 1350; D3: 1397; D4: 1286; E2: 142; E3: 162; E4: 134; F2: 715; F3: 664; F4: 761; G2: 135; G3: 111; G4: 179
7:15 | 37.1 | B2: 117; B3: 141; B4: 131; C2: 133; C3: 116; C4: 154; D2: 1423; D3: 1362; D4: 1346; E2: 130; E3: 128; E4: 123; F2: 661; F3: 727; F4: 725; G2: 131; G3: 146; G4: 112
7:20 | 37 | B2: 121; B3: 99; B4: 116; C2: 97; C3: 109; C4: 133; D2: 1364; D3: 1380; D4: 1346; E2: 118; E3: 148; E4: 137; F2: 599; F3: 698; F4: 646; G2: 140; G3: 158; G4: 161
7:25 | 37 | B2: 122; B3: 132; B4: 185; C2: 127; C3: 115; C4: 111; D2: 1249; D3: 1519; D4: 1420; E2: 143; E3: 100; E4: 129; F2: 707; F3: 614; F4: 578; G2: 172; G3: 173; G4: 119
7:30 | 37.1 | B2: 130; B3: 144; B4: 104; C2: 115; C3: 138; C4: 116; D2: 1392; D3: 1468; D4: 1469; E2: 136; E3: 135; E4: 126; F2: 614; F3: 656; F4: 656; G2: 149; G3: 145; G4: 128
7:35 | 37.1 | B2: 93; B3: 108; B4: 156; C2: 114; C3: 109; C4: 138; D2: 1418; D3: 1532; D4: 1314; E2: 147; E3: 150; E4: 109; F2: 606; F3: 668; F4: 633; G2: 164; G3: 128; G4: 166
7:40 | 37 | B2: 76; B3: 147; B4: 130; C2: 116; C3: 135; C4: 119; D2: 1345; D3: 1498; D4: 1492; E2: 136; E3: 145; E4: 124; F2: 668; F3: 637; F4: 663; G2: 154; G3: 133; G4: 179
7:45 | 37 | B2: 135; B3: 102; B4: 144; C2: 150; C3: 149; C4: 147; D2: 1352; D3: 1219; D4: 1397; E2: 148; E3: 142; E4: 96; F2: 633; F3: 586; F4: 606; G2: 114; G3: 92; G4: 134
7:50 | 37 | B2: 116; B3: 91; B4: 161; C2: 127; C3: 146; C4: 144; D2: 1254; D3: 1385; D4: 1276; E2: 104; E3: 132; E4: 122; F2: 612; F3: 661; F4: 632; G2: 154; G3: 160; G4: 148
7:55 | 37 | B2: 114; B3: 96; B4: 128; C2: 182; C3: 142; C4: 121; D2: 1341; D3: 1478; D4: 1348; E2: 157; E3: 139; E4: 116; F2: 676; F3: 602; F4: 637; G2: 105; G3: 141; G4: 144
8:00 | 37 | B2: 174; B3: 120; B4: 130; C2: 128; C3: 148; C4: 147; D2: 1271; D3: 1458; D4: 1396; E2: 120; E3: 101; E4: 172; F2: 628; F3: 674; F4: 607; G2: 120; G3: 103; G4: 140
8:05 | 37 | B2: 153; B3: 142; B4: 111; C2: 147; C3: 122; C4: 168; D2: 1371; D3: 1303; D4: 1424; E2: 152; E3: 160; E4: 111; F2: 766; F3: 625; F4: 675; G2: 108; G3: 130; G4: 185
8:10 | 37 | B2: 121; B3: 141; B4: 172; C2: 99; C3: 135; C4: 124; D2: 1376; D3: 1390; D4: 1380; E2: 129; E3: 143; E4: 155; F2: 604; F3: 631; F4: 718; G2: 109; G3: 150; G4: 144
8:15 | 37.1 | B2: 120; B3: 101; B4: 129; C2: 114; C3: 124; C4: 155; D2: 1371; D3: 1363; D4: 1322; E2: 106; E3: 155; E4: 114; F2: 647; F3: 659; F4: 622; G2: 155; G3: 116; G4: 150
8:20 | 37 | B2: 118; B3: 135; B4: 109; C2: 135; C3: 167; C4: 114; D2: 1236; D3: 1411; D4: 1478; E2: 157; E3: 184; E4: 119; F2: 623; F3: 590; F4: 701; G2: 134; G3: 160; G4: 122
8:25 | 37 | B2: 155; B3: 136; B4: 141; C2: 135; C3: 121; C4: 142; D2: 1531; D3: 1499; D4: 1350; E2: 157; E3: 165; E4: 161; F2: 709; F3: 609; F4: 570; G2: 167; G3: 153; G4: 116
8:30 | 37 | B2: 129; B3: 128; B4: 112; C2: 129; C3: 104; C4: 138; D2: 1354; D3: 1425; D4: 1343; E2: 134; E3: 158; E4: 130; F2: 659; F3: 651; F4: 558; G2: 98; G3: 138; G4: 151
8:35 | 37 | B2: 85; B3: 108; B4: 153; C2: 99; C3: 131; C4: 130; D2: 1404; D3: 1359; D4: 1422; E2: 154; E3: 178; E4: 100; F2: 691; F3: 611; F4: 690; G2: 139; G3: 149; G4: 115
8:40 | 37 | B2: 103; B3: 149; B4: 123; C2: 126; C3: 119; C4: 152; D2: 1539; D3: 1430; D4: 1349; E2: 127; E3: 140; E4: 128; F2: 590; F3: 702; F4: 711; G2: 149; G3: 157; G4: 167
8:45 | 37 | B2: 110; B3: 141; B4: 121; C2: 129; C3: 150; C4: 124; D2: 1282; D3: 1441; D4: 1254; E2: 141; E3: 94; E4: 114; F2: 640; F3: 659; F4: 756; G2: 138; G3: 134; G4: 99
8:50 | 37.1 | B2: 134; B3: 128; B4: 111; C2: 158; C3: 146; C4: 117; D2: 1436; D3: 1467; D4: 1380; E2: 127; E3: 119; E4: 134; F2: 604; F3: 666; F4: 677; G2: 146; G3: 132; G4: 167
8:55 | 37.1 | B2: 148; B3: 118; B4: 117; C2: 96; C3: 85; C4: 148; D2: 1428; D3: 1311; D4: 1359; E2: 122; E3: 117; E4: 147; F2: 656; F3: 527; F4: 627; G2: 129; G3: 127; G4: 134
9:00 | 37.1 | B2: 127; B3: 119; B4: 119; C2: 143; C3: 113; C4: 156; D2: 1300; D3: 1356; D4: 1464; E2: 117; E3: 131; E4: 102; F2: 651; F3: 710; F4: 711; G2: 162; G3: 130; G4: 171
9:05 | 37.1 | B2: 158; B3: 120; B4: 94; C2: 145; C3: 119; C4: 123; D2: 1350; D3: 1539; D4: 1359; E2: 91; E3: 140; E4: 133; F2: 646; F3: 644; F4: 657; G2: 129; G3: 130; G4: 156
9:10 | 37.1 | B2: 123; B3: 118; B4: 129; C2: 119; C3: 123; C4: 152; D2: 1423; D3: 1516; D4: 1436; E2: 136; E3: 134; E4: 125; F2: 599; F3: 744; F4: 635; G2: 95; G3: 142; G4: 138
9:15 | 37.1 | B2: 115; B3: 146; B4: 144; C2: 135; C3: 118; C4: 124; D2: 1376; D3: 1407; D4: 1347; E2: 149; E3: 135; E4: 120; F2: 663; F3: 560; F4: 685; G2: 123; G3: 156; G4: 106
9:20 | 37 | B2: 144; B3: 161; B4: 123; C2: 112; C3: 131; C4: 129; D2: 1412; D3: 1425; D4: 1274; E2: 156; E3: 111; E4: 109; F2: 672; F3: 685; F4: 714; G2: 104; G3: 115; G4: 111
9:25 | 37 | B2: 114; B3: 121; B4: 151; C2: 158; C3: 129; C4: 121; D2: 1304; D3: 1365; D4: 1340; E2: 175; E3: 145; E4: 125; F2: 659; F3: 559; F4: 660; G2: 145; G3: 186; G4: 137
9:30 | 37 | B2: 102; B3: 113; B4: 129; C2: 125; C3: 169; C4: 85; D2: 1304; D3: 1321; D4: 1431; E2: 142; E3: 145; E4: 126; F2: 633; F3: 595; F4: 678; G2: 151; G3: 123; G4: 161
9:35 | 37 | B2: 127; B3: 136; B4: 111; C2: 129; C3: 111; C4: 147; D2: 1327; D3: 1368; D4: 1388; E2: 144; E3: 143; E4: 119; F2: 626; F3: 709; F4: 669; G2: 129; G3: 152; G4: 116
9:40 | 37 | B2: 139; B3: 145; B4: 109; C2: 160; C3: 130; C4: 81; D2: 1544; D3: 1379; D4: 1458; E2: 79; E3: 133; E4: 177; F2: 733; F3: 656; F4: 572; G2: 165; G3: 118; G4: 120
9:45 | 37 | B2: 113; B3: 169; B4: 123; C2: 134; C3: 121; C4: 143; D2: 1448; D3: 1413; D4: 1452; E2: 76; E3: 156; E4: 116; F2: 687; F3: 675; F4: 575; G2: 116; G3: 115; G4: 155
9:50 | 37 | B2: 117; B3: 147; B4: 145; C2: 102; C3: 123; C4: 119; D2: 1406; D3: 1497; D4: 1427; E2: 151; E3: 186; E4: 154; F2: 679; F3: 738; F4: 620; G2: 139; G3: 154; G4: 148
9:55 | 37 | B2: 119; B3: 118; B4: 131; C2: 159; C3: 133; C4: 135; D2: 1382; D3: 1484; D4: 1406; E2: 126; E3: 124; E4: 88; F2: 589; F3: 650; F4: 720; G2: 145; G3: 156; G4: 151
10:00 | 37 | B2: 122; B3: 149; B4: 119; C2: 126; C3: 106; C4: 139; D2: 1453; D3: 1361; D4: 1429; E2: 123; E3: 127; E4: 175; F2: 661; F3: 647; F4: 681; G2: 178; G3: 136; G4: 105
10:05 | 37 | B2: 110; B3: 131; B4: 127; C2: 156; C3: 134; C4: 97; D2: 1375; D3: 1322; D4: 1406; E2: 138; E3: 172; E4: 134; F2: 629; F3: 609; F4: 689; G2: 146; G3: 124; G4: 144
10:10 | 37 | B2: 127; B3: 154; B4: 154; C2: 116; C3: 104; C4: 118; D2: 1304; D3: 1359; D4: 1467; E2: 126; E3: 159; E4: 166; F2: 649; F3: 748; F4: 720; G2: 109; G3: 138; G4: 116
10:15 | 37 | B2: 157; B3: 116; B4: 102; C2: 143; C3: 118; C4: 126; D2: 1511; D3: 1284; D4: 1435; E2: 162; E3: 179; E4: 131; F2: 668; F3: 625; F4: 867; G2: 114; G3: 163; G4: 130
10:20 | 37 | B2: 105; B3: 169; B4: 131; C2: 146; C3: 117; C4: 90; D2: 1356; D3: 1362; D4: 1353; E2: 121; E3: 135; E4: 139; F2: 764; F3: 642; F4: 658; G2: 129; G3: 145; G4: 123
10:25 | 37 | B2: 139; B3: 134; B4: 133; C2: 113; C3: 119; C4: 144; D2: 1475; D3: 1449; D4: 1381; E2: 160; E3: 159; E4: 161; F2: 773; F3: 738; F4: 724; G2: 139; G3: 133; G4: 139
10:30 | 37.1 | B2: 175; B3: 128; B4: 145; C2: 102; C3: 152; C4: 161; D2: 1393; D3: 1380; D4: 1459; E2: 130; E3: 136; E4: 149; F2: 667; F3: 743; F4: 648; G2: 123; G3: 149; G4: 130
10:35 | 37 | B2: 134; B3: 189; B4: 177; C2: 132; C3: 142; C4: 159; D2: 1363; D3: 1382; D4: 1433; E2: 105; E3: 123; E4: 170; F2: 699; F3: 642; F4: 731; G2: 106; G3: 138; G4: 131
10:40 | 37 | B2: 144; B3: 114; B4: 131; C2: 160; C3: 171; C4: 110; D2: 1337; D3: 1438; D4: 1408; E2: 149; E3: 123; E4: 135; F2: 698; F3: 604; F4: 665; G2: 163; G3: 161; G4: 102
10:45 | 37.1 | B2: 149; B3: 123; B4: 137; C2: 141; C3: 101; C4: 115; D2: 1330; D3: 1299; D4: 1476; E2: 138; E3: 123; E4: 141; F2: 677; F3: 544; F4: 723; G2: 152; G3: 105; G4: 152
10:50 | 37.1 | B2: 153; B3: 93; B4: 137; C2: 137; C3: 110; C4: 130; D2: 1277; D3: 1377; D4: 1292; E2: 140; E3: 180; E4: 115; F2: 698; F3: 717; F4: 654; G2: 153; G3: 154; G4: 119
10:55 | 37.1 | B2: 106; B3: 131; B4: 125; C2: 116; C3: 148; C4: 94; D2: 1450; D3: 1350; D4: 1259; E2: 161; E3: 162; E4: 166; F2: 658; F3: 650; F4: 598; G2: 137; G3: 126; G4: 138
11:00 | 37.1 | B2: 107; B3: 123; B4: 109; C2: 136; C3: 148; C4: 101; D2: 1375; D3: 1349; D4: 1345; E2: 113; E3: 172; E4: 169; F2: 712; F3: 646; F4: 648; G2: 132; G3: 162; G4: 138
11:05 | 37.1 | B2: 143; B3: 137; B4: 154; C2: 129; C3: 117; C4: 157; D2: 1225; D3: 1330; D4: 1444; E2: 121; E3: 140; E4: 132; F2: 669; F3: 671; F4: 665; G2: 132; G3: 116; G4: 161
11:10 | 37.1 | B2: 153; B3: 141; B4: 115; C2: 108; C3: 119; C4: 140; D2: 1363; D3: 1414; D4: 1228; E2: 116; E3: 128; E4: 94; F2: 572; F3: 647; F4: 638; G2: 174; G3: 136; G4: 138
11:15 | 37 | B2: 110; B3: 124; B4: 123; C2: 144; C3: 150; C4: 177; D2: 1332; D3: 1301; D4: 1356; E2: 107; E3: 141; E4: 114; F2: 724; F3: 670; F4: 637; G2: 127; G3: 141; G4: 161
11:20 | 37 | B2: 144; B3: 143; B4: 99; C2: 112; C3: 137; C4: 159; D2: 1326; D3: 1275; D4: 1274; E2: 143; E3: 125; E4: 103; F2: 657; F3: 725; F4: 647; G2: 151; G3: 142; G4: 111
11:25 | 37 | B2: 131; B3: 140; B4: 112; C2: 112; C3: 101; C4: 142; D2: 1455; D3: 1422; D4: 1425; E2: 171; E3: 143; E4: 105; F2: 598; F3: 659; F4: 787; G2: 156; G3: 122; G4: 119
0:00
0:00
0:00
0:00
0:00
0:00
0:00
0:00
0:00
0:00
0:00
0:00
0:00
0:00
0:00
0:00
0:00
0:00
0:00
0:00
0:00
0:00
0:00
0:00
0:00
0:00
0:00
0:00
0:00
0:00
0:00
0:00
0:00
0:00
0:00
0:00
0:00
0:00
0:00
0:00
0:00
0:00
0:00
0:00
0:00
0:00
0:00
0:00
0:00
0:00
0:00
0:00
0:00
0:00
0:00
0:00
0:00
0:00
0:00
0:00
0:00
0:00
0:00
0:00
0:00
0:00
0:00
0:00
0:00
0:00
0:00
0:00
0:00
0:00
0:00
0:00
0:00
0:00
0:00
0:00
0:00
0:00
0:00
0:00
0:00
0:00
0:00
0:00
0:00
0:00
0:00
0:00
0:00
0:00
0:00
0:00
0:00
0:00
0:00
0:00
0:00
0:00
0:00
0:00
Results
| 1 | A1: 2; A2: 3; A3: 4; A4: 5; A5: 6; A6: 7; A7: 8; A8: 9; A9: 10; A10: 11; A11: 12
A | ????? | A1: ?????; A2: ?????; A3: ?????; A4: ?????; A5: ?????; A6: ?????; A7: ?????; A8: ?????; A9: ?????; A10: ?????; A11: ?????; A12: Max V [OD700:700]
| ????? | A1: ?????; A2: ?????; A3: ?????; A4: ?????; A5: ?????; A6: ?????; A7: ?????; A8: ?????; A9: ?????; A10: ?????; A11: ?????; A12: R-Squared [OD700:700]
| ????? | A1: ?????; A2: ?????; A3: ?????; A4: ?????; A5: ?????; A6: ?????; A7: ?????; A8: ?????; A9: ?????; A10: ?????; A11: ?????; A12: t at Max V [OD700:700]
| ????? | A1: ?????; A2: ?????; A3: ?????; A4: ?????; A5: ?????; A6: ?????; A7: ?????; A8: ?????; A9: ?????; A10: ?????; A11: ?????; A12: Lagtime [OD700:700]
| ????? | A1: ?????; A2: ?????; A3: ?????; A4: ?????; A5: ?????; A6: ?????; A7: ?????; A8: ?????; A9: ?????; A10: ?????; A11: ?????; A12: Max V [YFP:503,540]
| ????? | A1: ?????; A2: ?????; A3: ?????; A4: ?????; A5: ?????; A6: ?????; A7: ?????; A8: ?????; A9: ?????; A10: ?????; A11: ?????; A12: R-Squared [YFP:503,540]
| ????? | A1: ?????; A2: ?????; A3: ?????; A4: ?????; A5: ?????; A6: ?????; A7: ?????; A8: ?????; A9: ?????; A10: ?????; A11: ?????; A12: t at Max V [YFP:503,540]
| ????? | A1: ?????; A2: ?????; A3: ?????; A4: ?????; A5: ?????; A6: ?????; A7: ?????; A8: ?????; A9: ?????; A10: ?????; A11: ?????; A12: Lagtime [YFP:503,540]
| ????? | A1: ?????; A2: ?????; A3: ?????; A4: ?????; A5: ?????; A6: ?????; A7: ?????; A8: ?????; A9: ?????; A10: ?????; A11: ?????; A12: Max V [mTuq:434,474]
| ????? | A1: ?????; A2: ?????; A3: ?????; A4: ?????; A5: ?????; A6: ?????; A7: ?????; A8: ?????; A9: ?????; A10: ?????; A11: ?????; A12: R-Squared [mTuq:434,474]
| ????? | A1: ?????; A2: ?????; A3: ?????; A4: ?????; A5: ?????; A6: ?????; A7: ?????; A8: ?????; A9: ?????; A10: ?????; A11: ?????; A12: t at Max V [mTuq:434,474]
| ????? | A1: ?????; A2: ?????; A3: ?????; A4: ?????; A5: ?????; A6: ?????; A7: ?????; A8: ?????; A9: ?????; A10: ?????; A11: ?????; A12: Lagtime [mTuq:434,474]
| ????? | A1: ?????; A2: ?????; A3: ?????; A4: ?????; A5: ?????; A6: ?????; A7: ?????; A8: ?????; A9: ?????; A10: ?????; A11: ?????; A12: Max V [mTuq:563,595]
| ????? | A1: ?????; A2: ?????; A3: ?????; A4: ?????; A5: ?????; A6: ?????; A7: ?????; A8: ?????; A9: ?????; A10: ?????; A11: ?????; A12: R-Squared [mTuq:563,595]
| ????? | A1: ?????; A2: ?????; A3: ?????; A4: ?????; A5: ?????; A6: ?????; A7: ?????; A8: ?????; A9: ?????; A10: ?????; A11: ?????; A12: t at Max V [mTuq:563,595]
| ????? | A1: ?????; A2: ?????; A3: ?????; A4: ?????; A5: ?????; A6: ?????; A7: ?????; A8: ?????; A9: ?????; A10: ?????; A11: ?????; A12: Lagtime [mTuq:563,595]
B | ????? | A1: 4.572; A2: 4.602; A3: 4.882; A4: ?????; A5: ?????; A6: ?????; A7: ?????; A8: ?????; A9: ?????; A10: ?????; A11: ?????; A12: Max V [OD700:700]
| ????? | A1: 1; A2: 1; A3: 0.999; A4: ?????; A5: ?????; A6: ?????; A7: ?????; A8: ?????; A9: ?????; A10: ?????; A11: ?????; A12: R-Squared [OD700:700]
| ????? | A1: 4:09; A2: 4:09; A3: 4:19; A4: ?????; A5: ?????; A6: ?????; A7: ?????; A8: ?????; A9: ?????; A10: ?????; A11: ?????; A12: t at Max V [OD700:700]
| ????? | A1: 2:52; A2: 2:57; A3: 3:07; A4: ?????; A5: ?????; A6: ?????; A7: ?????; A8: ?????; A9: ?????; A10: ?????; A11: ?????; A12: Lagtime [OD700:700]
| ????? | A1: -281040; A2: -301460; A3: -305860; A4: ?????; A5: ?????; A6: ?????; A7: ?????; A8: ?????; A9: ?????; A10: ?????; A11: ?????; A12: Max V [YFP:503,540]
| ????? | A1: 0.997; A2: 0.994; A3: 0.997; A4: ?????; A5: ?????; A6: ?????; A7: ?????; A8: ?????; A9: ?????; A10: ?????; A11: ?????; A12: R-Squared [YFP:503,540]
| ????? | A1: 5:44; A2: 5:49; A3: 5:49; A4: ?????; A5: ?????; A6: ?????; A7: ?????; A8: ?????; A9: ?????; A10: ?????; A11: ?????; A12: t at Max V [YFP:503,540]
| ????? | A1: 6:06; A2: 6:08; A3: 6:11; A4: ?????; A5: ?????; A6: ?????; A7: ?????; A8: ?????; A9: ?????; A10: ?????; A11: ?????; A12: Lagtime [YFP:503,540]
| ????? | A1: 17840; A2: 14900; A3: 18380; A4: ?????; A5: ?????; A6: ?????; A7: ?????; A8: ?????; A9: ?????; A10: ?????; A11: ?????; A12: Max V [mTuq:434,474]
| ????? | A1: 0.927; A2: 0.602; A3: 0.972; A4: ?????; A5: ?????; A6: ?????; A7: ?????; A8: ?????; A9: ?????; A10: ?????; A11: ?????; A12: R-Squared [mTuq:434,474]
| ????? | A1: 6:30; A2: 6:40; A3: 6:10; A4: ?????; A5: ?????; A6: ?????; A7: ?????; A8: ?????; A9: ?????; A10: ?????; A11: ?????; A12: t at Max V [mTuq:434,474]
| ????? | A1: 5:34; A2: 5:31; A3: 5:25; A4: ?????; A5: ?????; A6: ?????; A7: ?????; A8: ?????; A9: ?????; A10: ?????; A11: ?????; A12: Lagtime [mTuq:434,474]
| ????? | A1: 4600; A2: -3100; A3: 4100; A4: ?????; A5: ?????; A6: ?????; A7: ?????; A8: ?????; A9: ?????; A10: ?????; A11: ?????; A12: Max V [mTuq:563,595]
| ????? | A1: 0.414; A2: 0.588; A3: 0.846; A4: ?????; A5: ?????; A6: ?????; A7: ?????; A8: ?????; A9: ?????; A10: ?????; A11: ?????; A12: R-Squared [mTuq:563,595]
| ????? | A1: 5:20; A2: 0:35; A3: 4:25; A4: ?????; A5: ?????; A6: ?????; A7: ?????; A8: ?????; A9: ?????; A10: ?????; A11: ?????; A12: t at Max V [mTuq:563,595]
| ????? | A1: 5:24; A2: 0:42; A3: 4:22; A4: ?????; A5: ?????; A6: ?????; A7: ?????; A8: ?????; A9: ?????; A10: ?????; A11: ?????; A12: Lagtime [mTuq:563,595]
C | ????? | A1: 4.088; A2: 4.166; A3: 4.128; A4: ?????; A5: ?????; A6: ?????; A7: ?????; A8: ?????; A9: ?????; A10: ?????; A11: ?????; A12: Max V [OD700:700]
| ????? | A1: 1; A2: 1; A3: 0.999; A4: ?????; A5: ?????; A6: ?????; A7: ?????; A8: ?????; A9: ?????; A10: ?????; A11: ?????; A12: R-Squared [OD700:700]
| ????? | A1: 4:34; A2: 4:39; A3: 4:39; A4: ?????; A5: ?????; A6: ?????; A7: ?????; A8: ?????; A9: ?????; A10: ?????; A11: ?????; A12: t at Max V [OD700:700]
| ????? | A1: 3:18; A2: 3:22; A3: 3:22; A4: ?????; A5: ?????; A6: ?????; A7: ?????; A8: ?????; A9: ?????; A10: ?????; A11: ?????; A12: Lagtime [OD700:700]
| ????? | A1: 7420; A2: 7460; A3: 7600; A4: ?????; A5: ?????; A6: ?????; A7: ?????; A8: ?????; A9: ?????; A10: ?????; A11: ?????; A12: Max V [YFP:503,540]
| ????? | A1: 0.983; A2: 0.881; A3: 0.926; A4: ?????; A5: ?????; A6: ?????; A7: ?????; A8: ?????; A9: ?????; A10: ?????; A11: ?????; A12: R-Squared [YFP:503,540]
| ????? | A1: 9:39; A2: 8:24; A3: 6:14; A4: ?????; A5: ?????; A6: ?????; A7: ?????; A8: ?????; A9: ?????; A10: ?????; A11: ?????; A12: t at Max V [YFP:503,540]
| ????? | A1: 6:57; A2: 6:15; A3: 5:12; A4: ?????; A5: ?????; A6: ?????; A7: ?????; A8: ?????; A9: ?????; A10: ?????; A11: ?????; A12: Lagtime [YFP:503,540]
| ????? | A1: -474700; A2: -483340; A3: -516680; A4: ?????; A5: ?????; A6: ?????; A7: ?????; A8: ?????; A9: ?????; A10: ?????; A11: ?????; A12: Max V [mTuq:434,474]
| ????? | A1: 0.998; A2: 0.999; A3: 0.998; A4: ?????; A5: ?????; A6: ?????; A7: ?????; A8: ?????; A9: ?????; A10: ?????; A11: ?????; A12: R-Squared [mTuq:434,474]
| ????? | A1: 6:40; A2: 6:45; A3: 6:45; A4: ?????; A5: ?????; A6: ?????; A7: ?????; A8: ?????; A9: ?????; A10: ?????; A11: ?????; A12: t at Max V [mTuq:434,474]
| ????? | A1: 7:15; A2: 7:19; A3: 7:20; A4: ?????; A5: ?????; A6: ?????; A7: ?????; A8: ?????; A9: ?????; A10: ?????; A11: ?????; A12: Lagtime [mTuq:434,474]
| ????? | A1: 4380; A2: -2960; A3: 4100; A4: ?????; A5: ?????; A6: ?????; A7: ?????; A8: ?????; A9: ?????; A10: ?????; A11: ?????; A12: Max V [mTuq:563,595]
| ????? | A1: 0.883; A2: 0.838; A3: 0.824; A4: ?????; A5: ?????; A6: ?????; A7: ?????; A8: ?????; A9: ?????; A10: ?????; A11: ?????; A12: R-Squared [mTuq:563,595]
| ????? | A1: 4:10; A2: 4:15; A3: 11:05; A4: ?????; A5: ?????; A6: ?????; A7: ?????; A8: ?????; A9: ?????; A10: ?????; A11: ?????; A12: t at Max V [mTuq:563,595]
| ????? | A1: 4:21; A2: 4:09; A3: 10:58; A4: ?????; A5: ?????; A6: ?????; A7: ?????; A8: ?????; A9: ?????; A10: ?????; A11: ?????; A12: Lagtime [mTuq:563,595]
D | ????? | A1: 4.792; A2: 4.556; A3: 4.686; A4: ?????; A5: ?????; A6: ?????; A7: ?????; A8: ?????; A9: ?????; A10: ?????; A11: ?????; A12: Max V [OD700:700]
| ????? | A1: 0.999; A2: 0.999; A3: 1; A4: ?????; A5: ?????; A6: ?????; A7: ?????; A8: ?????; A9: ?????; A10: ?????; A11: ?????; A12: R-Squared [OD700:700]
| ????? | A1: 3:59; A2: 4:04; A3: 4:04; A4: ?????; A5: ?????; A6: ?????; A7: ?????; A8: ?????; A9: ?????; A10: ?????; A11: ?????; A12: t at Max V [OD700:700]
| ????? | A1: 2:50; A2: 2:49; A3: 2:56; A4: ?????; A5: ?????; A6: ?????; A7: ?????; A8: ?????; A9: ?????; A10: ?????; A11: ?????; A12: Lagtime [OD700:700]
| ????? | A1: 7760; A2: 8700; A3: 8480; A4: ?????; A5: ?????; A6: ?????; A7: ?????; A8: ?????; A9: ?????; A10: ?????; A11: ?????; A12: Max V [YFP:503,540]
| ????? | A1: 0.873; A2: 0.796; A3: 0.942; A4: ?????; A5: ?????; A6: ?????; A7: ?????; A8: ?????; A9: ?????; A10: ?????; A11: ?????; A12: R-Squared [YFP:503,540]
| ????? | A1: 6:14; A2: 11:14; A3: 6:24; A4: ?????; A5: ?????; A6: ?????; A7: ?????; A8: ?????; A9: ?????; A10: ?????; A11: ?????; A12: t at Max V [YFP:503,540]
| ????? | A1: 4:51; A2: 8:39; A3: 5:05; A4: ?????; A5: ?????; A6: ?????; A7: ?????; A8: ?????; A9: ?????; A10: ?????; A11: ?????; A12: Lagtime [YFP:503,540]
| ????? | A1: 17220; A2: 17740; A3: 13580; A4: ?????; A5: ?????; A6: ?????; A7: ?????; A8: ?????; A9: ?????; A10: ?????; A11: ?????; A12: Max V [mTuq:434,474]
| ????? | A1: 0.971; A2: 0.715; A3: 0.816; A4: ?????; A5: ?????; A6: ?????; A7: ?????; A8: ?????; A9: ?????; A10: ?????; A11: ?????; A12: R-Squared [mTuq:434,474]
| ????? | A1: 5:45; A2: 9:35; A3: 6:05; A4: ?????; A5: ?????; A6: ?????; A7: ?????; A8: ?????; A9: ?????; A10: ?????; A11: ?????; A12: t at Max V [mTuq:434,474]
| ????? | A1: 5:05; A2: 7:28; A3: 5:04; A4: ?????; A5: ?????; A6: ?????; A7: ?????; A8: ?????; A9: ?????; A10: ?????; A11: ?????; A12: Lagtime [mTuq:434,474]
| ????? | A1: -113080; A2: 117900; A3: 113160; A4: ?????; A5: ?????; A6: ?????; A7: ?????; A8: ?????; A9: ?????; A10: ?????; A11: ?????; A12: Max V [mTuq:563,595]
| ????? | A1: 0.979; A2: 0.993; A3: 0.981; A4: ?????; A5: ?????; A6: ?????; A7: ?????; A8: ?????; A9: ?????; A10: ?????; A11: ?????; A12: R-Squared [mTuq:563,595]
| ????? | A1: 5:35; A2: 4:05; A3: 4:05; A4: ?????; A5: ?????; A6: ?????; A7: ?????; A8: ?????; A9: ?????; A10: ?????; A11: ?????; A12: t at Max V [mTuq:563,595]
| ????? | A1: 6:22; A2: 3:05; A3: 3:03; A4: ?????; A5: ?????; A6: ?????; A7: ?????; A8: ?????; A9: ?????; A10: ?????; A11: ?????; A12: Lagtime [mTuq:563,595]
E | ????? | A1: 4.358; A2: 4.446; A3: 4.476; A4: ?????; A5: ?????; A6: ?????; A7: ?????; A8: ?????; A9: ?????; A10: ?????; A11: ?????; A12: Max V [OD700:700]
| ????? | A1: 1; A2: 0.999; A3: 0.999; A4: ?????; A5: ?????; A6: ?????; A7: ?????; A8: ?????; A9: ?????; A10: ?????; A11: ?????; A12: R-Squared [OD700:700]
| ????? | A1: 4:14; A2: 4:19; A3: 4:24; A4: ?????; A5: ?????; A6: ?????; A7: ?????; A8: ?????; A9: ?????; A10: ?????; A11: ?????; A12: t at Max V [OD700:700]
| ????? | A1: 3:01; A2: 3:08; A3: 3:12; A4: ?????; A5: ?????; A6: ?????; A7: ?????; A8: ?????; A9: ?????; A10: ?????; A11: ?????; A12: Lagtime [OD700:700]
| ????? | A1: -188940; A2: -191020; A3: -198400; A4: ?????; A5: ?????; A6: ?????; A7: ?????; A8: ?????; A9: ?????; A10: ?????; A11: ?????; A12: Max V [YFP:503,540]
| ????? | A1: 0.997; A2: 1; A3: 0.998; A4: ?????; A5: ?????; A6: ?????; A7: ?????; A8: ?????; A9: ?????; A10: ?????; A11: ?????; A12: R-Squared [YFP:503,540]
| ????? | A1: 5:54; A2: 5:59; A3: 6:04; A4: ?????; A5: ?????; A6: ?????; A7: ?????; A8: ?????; A9: ?????; A10: ?????; A11: ?????; A12: t at Max V [YFP:503,540]
| ????? | A1: 6:17; A2: 6:22; A3: 6:25; A4: ?????; A5: ?????; A6: ?????; A7: ?????; A8: ?????; A9: ?????; A10: ?????; A11: ?????; A12: Lagtime [YFP:503,540]
| ????? | A1: -175320; A2: -180040; A3: -186580; A4: ?????; A5: ?????; A6: ?????; A7: ?????; A8: ?????; A9: ?????; A10: ?????; A11: ?????; A12: Max V [mTuq:434,474]
| ????? | A1: 0.984; A2: 0.994; A3: 0.998; A4: ?????; A5: ?????; A6: ?????; A7: ?????; A8: ?????; A9: ?????; A10: ?????; A11: ?????; A12: R-Squared [mTuq:434,474]
| ????? | A1: 6:05; A2: 6:20; A3: 6:20; A4: ?????; A5: ?????; A6: ?????; A7: ?????; A8: ?????; A9: ?????; A10: ?????; A11: ?????; A12: t at Max V [mTuq:434,474]
| ????? | A1: 6:52; A2: 6:57; A3: 7:00; A4: ?????; A5: ?????; A6: ?????; A7: ?????; A8: ?????; A9: ?????; A10: ?????; A11: ?????; A12: Lagtime [mTuq:434,474]
| ????? | A1: -5220; A2: -3720; A3: -4240; A4: ?????; A5: ?????; A6: ?????; A7: ?????; A8: ?????; A9: ?????; A10: ?????; A11: ?????; A12: Max V [mTuq:563,595]
| ????? | A1: 0.89; A2: 0.917; A3: 0.863; A4: ?????; A5: ?????; A6: ?????; A7: ?????; A8: ?????; A9: ?????; A10: ?????; A11: ?????; A12: R-Squared [mTuq:563,595]
| ????? | A1: 9:35; A2: 0:45; A3: 4:35; A4: ?????; A5: ?????; A6: ?????; A7: ?????; A8: ?????; A9: ?????; A10: ?????; A11: ?????; A12: t at Max V [mTuq:563,595]
| ????? | A1: 9:25; A2: 0:43; A3: 4:21; A4: ?????; A5: ?????; A6: ?????; A7: ?????; A8: ?????; A9: ?????; A10: ?????; A11: ?????; A12: Lagtime [mTuq:563,595]
F | ????? | A1: 4.47; A2: 4.496; A3: 4.534; A4: ?????; A5: ?????; A6: ?????; A7: ?????; A8: ?????; A9: ?????; A10: ?????; A11: ?????; A12: Max V [OD700:700]
| ????? | A1: 1; A2: 1; A3: 1; A4: ?????; A5: ?????; A6: ?????; A7: ?????; A8: ?????; A9: ?????; A10: ?????; A11: ?????; A12: R-Squared [OD700:700]
| ????? | A1: 4:09; A2: 4:14; A3: 4:19; A4: ?????; A5: ?????; A6: ?????; A7: ?????; A8: ?????; A9: ?????; A10: ?????; A11: ?????; A12: t at Max V [OD700:700]
| ????? | A1: 2:56; A2: 3:02; A3: 3:06; A4: ?????; A5: ?????; A6: ?????; A7: ?????; A8: ?????; A9: ?????; A10: ?????; A11: ?????; A12: Lagtime [OD700:700]
| ????? | A1: -108020; A2: -108580; A3: -118740; A4: ?????; A5: ?????; A6: ?????; A7: ?????; A8: ?????; A9: ?????; A10: ?????; A11: ?????; A12: Max V [YFP:503,540]
| ????? | A1: 0.994; A2: 0.994; A3: 0.99; A4: ?????; A5: ?????; A6: ?????; A7: ?????; A8: ?????; A9: ?????; A10: ?????; A11: ?????; A12: R-Squared [YFP:503,540]
| ????? | A1: 5:44; A2: 5:54; A3: 5:54; A4: ?????; A5: ?????; A6: ?????; A7: ?????; A8: ?????; A9: ?????; A10: ?????; A11: ?????; A12: t at Max V [YFP:503,540]
| ????? | A1: 6:10; A2: 6:15; A3: 6:17; A4: ?????; A5: ?????; A6: ?????; A7: ?????; A8: ?????; A9: ?????; A10: ?????; A11: ?????; A12: Lagtime [YFP:503,540]
| ????? | A1: -115880; A2: -109980; A3: -105300; A4: ?????; A5: ?????; A6: ?????; A7: ?????; A8: ?????; A9: ?????; A10: ?????; A11: ?????; A12: Max V [mTuq:434,474]
| ????? | A1: 0.996; A2: 0.996; A3: 0.994; A4: ?????; A5: ?????; A6: ?????; A7: ?????; A8: ?????; A9: ?????; A10: ?????; A11: ?????; A12: R-Squared [mTuq:434,474]
| ????? | A1: 6:05; A2: 6:05; A3: 6:00; A4: ?????; A5: ?????; A6: ?????; A7: ?????; A8: ?????; A9: ?????; A10: ?????; A11: ?????; A12: t at Max V [mTuq:434,474]
| ????? | A1: 6:43; A2: 6:51; A3: 6:56; A4: ?????; A5: ?????; A6: ?????; A7: ?????; A8: ?????; A9: ?????; A10: ?????; A11: ?????; A12: Lagtime [mTuq:434,474]
| ????? | A1: -50040; A2: 50580; A3: 55560; A4: ?????; A5: ?????; A6: ?????; A7: ?????; A8: ?????; A9: ?????; A10: ?????; A11: ?????; A12: Max V [mTuq:563,595]
| ????? | A1: 0.991; A2: 0.943; A3: 0.991; A4: ?????; A5: ?????; A6: ?????; A7: ?????; A8: ?????; A9: ?????; A10: ?????; A11: ?????; A12: R-Squared [mTuq:563,595]
| ????? | A1: 5:55; A2: 4:15; A3: 4:20; A4: ?????; A5: ?????; A6: ?????; A7: ?????; A8: ?????; A9: ?????; A10: ?????; A11: ?????; A12: t at Max V [mTuq:563,595]
| ????? | A1: 6:33; A2: 3:20; A3: 3:28; A4: ?????; A5: ?????; A6: ?????; A7: ?????; A8: ?????; A9: ?????; A10: ?????; A11: ?????; A12: Lagtime [mTuq:563,595]
G | ????? | A1: 0.286; A2: -1.5; A3: 1.318; A4: ?????; A5: ?????; A6: ?????; A7: ?????; A8: ?????; A9: ?????; A10: ?????; A11: ?????; A12: Max V [OD700:700]
| ????? | A1: 0.803; A2: 0.718; A3: 0.754; A4: ?????; A5: ?????; A6: ?????; A7: ?????; A8: ?????; A9: ?????; A10: ?????; A11: ?????; A12: R-Squared [OD700:700]
| ????? | A1: 9:14; A2: 11:09; A3: 11:14; A4: ?????; A5: ?????; A6: ?????; A7: ?????; A8: ?????; A9: ?????; A10: ?????; A11: ?????; A12: t at Max V [OD700:700]
| ????? | A1: 8:43; A2: ?????; A3: 10:56; A4: ?????; A5: ?????; A6: ?????; A7: ?????; A8: ?????; A9: ?????; A10: ?????; A11: ?????; A12: Lagtime [OD700:700]
| ????? | A1: -1960; A2: 2100; A3: 1960; A4: ?????; A5: ?????; A6: ?????; A7: ?????; A8: ?????; A9: ?????; A10: ?????; A11: ?????; A12: Max V [YFP:503,540]
| ????? | A1: 0.779; A2: 0.752; A3: 0.827; A4: ?????; A5: ?????; A6: ?????; A7: ?????; A8: ?????; A9: ?????; A10: ?????; A11: ?????; A12: R-Squared [YFP:503,540]
| ????? | A1: 7:49; A2: 3:44; A3: 7:04; A4: ?????; A5: ?????; A6: ?????; A7: ?????; A8: ?????; A9: ?????; A10: ?????; A11: ?????; A12: t at Max V [YFP:503,540]
| ????? | A1: 7:39; A2: 3:42; A3: 7:13; A4: ?????; A5: ?????; A6: ?????; A7: ?????; A8: ?????; A9: ?????; A10: ?????; A11: ?????; A12: Lagtime [YFP:503,540]
| ????? | A1: 6740; A2: -6460; A3: -9100; A4: ?????; A5: ?????; A6: ?????; A7: ?????; A8: ?????; A9: ?????; A10: ?????; A11: ?????; A12: Max V [mTuq:434,474]
| ????? | A1: 0.994; A2: 0.571; A3: 0.972; A4: ?????; A5: ?????; A6: ?????; A7: ?????; A8: ?????; A9: ?????; A10: ?????; A11: ?????; A12: R-Squared [mTuq:434,474]
| ????? | A1: 8:05; A2: 0:15; A3: 10:10; A4: ?????; A5: ?????; A6: ?????; A7: ?????; A8: ?????; A9: ?????; A10: ?????; A11: ?????; A12: t at Max V [mTuq:434,474]
| ????? | A1: 8:37; A2: 0:05; A3: 9:52; A4: ?????; A5: ?????; A6: ?????; A7: ?????; A8: ?????; A9: ?????; A10: ?????; A11: ?????; A12: Lagtime [mTuq:434,474]
| ????? | A1: 3040; A2: 3760; A3: -3580; A4: ?????; A5: ?????; A6: ?????; A7: ?????; A8: ?????; A9: ?????; A10: ?????; A11: ?????; A12: Max V [mTuq:563,595]
| ????? | A1: 0.54; A2: 0.587; A3: 0.661; A4: ?????; A5: ?????; A6: ?????; A7: ?????; A8: ?????; A9: ?????; A10: ?????; A11: ?????; A12: R-Squared [mTuq:563,595]
| ????? | A1: 1:45; A2: 1:30; A3: 3:40; A4: ?????; A5: ?????; A6: ?????; A7: ?????; A8: ?????; A9: ?????; A10: ?????; A11: ?????; A12: t at Max V [mTuq:563,595]
| ????? | A1: 1:46; A2: 1:39; A3: 3:35; A4: ?????; A5: ?????; A6: ?????; A7: ?????; A8: ?????; A9: ?????; A10: ?????; A11: ?????; A12: Lagtime [mTuq:563,595]
H | ????? | A1: ?????; A2: ?????; A3: ?????; A4: ?????; A5: ?????; A6: ?????; A7: ?????; A8: ?????; A9: ?????; A10: ?????; A11: ?????; A12: Max V [OD700:700]
| ????? | A1: ?????; A2: ?????; A3: ?????; A4: ?????; A5: ?????; A6: ?????; A7: ?????; A8: ?????; A9: ?????; A10: ?????; A11: ?????; A12: R-Squared [OD700:700]
| ????? | A1: ?????; A2: ?????; A3: ?????; A4: ?????; A5: ?????; A6: ?????; A7: ?????; A8: ?????; A9: ?????; A10: ?????; A11: ?????; A12: t at Max V [OD700:700]
| ????? | A1: ?????; A2: ?????; A3: ?????; A4: ?????; A5: ?????; A6: ?????; A7: ?????; A8: ?????; A9: ?????; A10: ?????; A11: ?????; A12: Lagtime [OD700:700]
| ????? | A1: ?????; A2: ?????; A3: ?????; A4: ?????; A5: ?????; A6: ?????; A7: ?????; A8: ?????; A9: ?????; A10: ?????; A11: ?????; A12: Max V [YFP:503,540]
| ????? | A1: ?????; A2: ?????; A3: ?????; A4: ?????; A5: ?????; A6: ?????; A7: ?????; A8: ?????; A9: ?????; A10: ?????; A11: ?????; A12: R-Squared [YFP:503,540]
| ????? | A1: ?????; A2: ?????; A3: ?????; A4: ?????; A5: ?????; A6: ?????; A7: ?????; A8: ?????; A9: ?????; A10: ?????; A11: ?????; A12: t at Max V [YFP:503,540]
| ????? | A1: ?????; A2: ?????; A3: ?????; A4: ?????; A5: ?????; A6: ?????; A7: ?????; A8: ?????; A9: ?????; A10: ?????; A11: ?????; A12: Lagtime [YFP:503,540]
| ????? | A1: ?????; A2: ?????; A3: ?????; A4: ?????; A5: ?????; A6: ?????; A7: ?????; A8: ?????; A9: ?????; A10: ?????; A11: ?????; A12: Max V [mTuq:434,474]
| ????? | A1: ?????; A2: ?????; A3: ?????; A4: ?????; A5: ?????; A6: ?????; A7: ?????; A8: ?????; A9: ?????; A10: ?????; A11: ?????; A12: R-Squared [mTuq:434,474]
| ????? | A1: ?????; A2: ?????; A3: ?????; A4: ?????; A5: ?????; A6: ?????; A7: ?????; A8: ?????; A9: ?????; A10: ?????; A11: ?????; A12: t at Max V [mTuq:434,474]
| ????? | A1: ?????; A2: ?????; A3: ?????; A4: ?????; A5: ?????; A6: ?????; A7: ?????; A8: ?????; A9: ?????; A10: ?????; A11: ?????; A12: Lagtime [mTuq:434,474]
| ????? | A1: ?????; A2: ?????; A3: ?????; A4: ?????; A5: ?????; A6: ?????; A7: ?????; A8: ?????; A9: ?????; A10: ?????; A11: ?????; A12: Max V [mTuq:563,595]
| ????? | A1: ?????; A2: ?????; A3: ?????; A4: ?????; A5: ?????; A6: ?????; A7: ?????; A8: ?????; A9: ?????; A10: ?????; A11: ?????; A12: R-Squared [mTuq:563,595]
| ????? | A1: ?????; A2: ?????; A3: ?????; A4: ?????; A5: ?????; A6: ?????; A7: ?????; A8: ?????; A9: ?????; A10: ?????; A11: ?????; A12: t at Max V [mTuq:563,595]
| ????? | A1: ?????; A2: ?????; A3: ?????; A4: ?????; A5: ?????; A6: ?????; A7: ?????; A8: ?????; A9: ?????; A10: ?????; A11: ?????; A12: Lagtime [mTuq:563,595]