## 3D_CT_Batchctrl_C2
Software Version | 3.11.19
Experiment File Path: | C:\Users\Hamilton\Box\biocircuits\Matthieu\Plate\SS\3D_CT_Batchctrl_C2.xpt
Protocol File Path: | C:\Users\Hamilton\Box\biocircuits\Matthieu\Plate\SS\309_protocol_de_novo_3D.prt
Plate Number | Plate 1
Date | 2025-04-28
Time | 21:33
Reader Type: | Synergy H1
Reader Serial Number: | 271275
Reading Type | Reader
Procedure Details
Plate Type | 96 WELL PLATE (Use plate lid)
Eject plate on completion
Set Temperature | Setpoint 37∞C
Preheat before moving to next step
Start Kinetic | Runtime 20:00:00 (HH:MM:SS), Interval 0:05:00, 241 Reads
Shake | Linear: Continuous
Frequency: 1096 cpm (1 mm)
Read | OD700
Absorbance Endpoint
B2..G4
Wavelengths: 700
Read Speed: Normal, Delay: 100 msec, Measurements/Data Point: 8
Read | YFP
Fluorescence Endpoint
B2..G4
Filter Set 1
Excitation: 503, Emission: 540
Optics: Bottom, Gain: 100
Light Source: Xenon Flash, Lamp Energy: High
Read Speed: Normal, Delay: 100 msec, Measurements/Data Point: 10
Read Height: 7 mm
Read | mTuq
Fluorescence Endpoint
B2..G4
Filter Set 1
Excitation: 434, Emission: 474
Optics: Bottom, Gain: 100
Filter Set 2
Excitation: 563, Emission: 595
Optics: Bottom, Gain: 125
Light Source: Xenon Flash, Lamp Energy: High
Read Speed: Normal, Delay: 100 msec, Measurements/Data Point: 10
Read Height: 7 mm
End Kinetic
Comment | FULL RED ...
Do not display comment when procedure is run
Layout
| 1 | 2 | 3 | 4 | 5 | 6 | 7 | 8 | 9 | 10 | 11 | 12
A | SPL1 | SPL9 | SPL17 | SPL25 | SPL33 | SPL41 | SPL49 | SPL57 | SPL65 | SPL73 | SPL81 | SPL89 | Well ID
B | SPL2 | SPL10 | SPL18 | SPL26 | SPL34 | SPL42 | SPL50 | SPL58 | SPL66 | SPL74 | SPL82 | SPL90 | Well ID
C | SPL3 | SPL11 | SPL19 | SPL27 | SPL35 | SPL43 | SPL51 | SPL59 | SPL67 | SPL75 | SPL83 | SPL91 | Well ID
D | SPL4 | SPL12 | SPL20 | SPL28 | SPL36 | SPL44 | SPL52 | SPL60 | SPL68 | SPL76 | SPL84 | SPL92 | Well ID
E | SPL5 | SPL13 | SPL21 | SPL29 | SPL37 | SPL45 | SPL53 | SPL61 | SPL69 | SPL77 | SPL85 | SPL93 | Well ID
F | SPL6 | SPL14 | SPL22 | SPL30 | SPL38 | SPL46 | SPL54 | SPL62 | SPL70 | SPL78 | SPL86 | SPL94 | Well ID
G | SPL7 | SPL15 | SPL23 | SPL31 | SPL39 | SPL47 | SPL55 | SPL63 | SPL71 | SPL79 | SPL87 | SPL95 | Well ID
H | SPL8 | SPL16 | SPL24 | SPL32 | SPL40 | SPL48 | SPL56 | SPL64 | SPL72 | SPL80 | SPL88 | SPL96 | Well ID
OD700:700
Time | T∞ OD700:700 | A1 | A2 | A3 | A4 | A5 | A6 | A7 | A8 | A9 | A10 | A11 | A12 | B1 | B2 | B3 | B4 | B5 | B6 | B7 | B8 | B9 | B10 | B11 | B12 | C1 | C2 | C3 | C4 | C5 | C6 | C7 | C8 | C9 | C10 | C11 | C12 | D1 | D2 | D3 | D4 | D5 | D6 | D7 | D8 | D9 | D10 | D11 | D12 | E1 | E2 | E3 | E4 | E5 | E6 | E7 | E8 | E9 | E10 | E11 | E12 | F1 | F2 | F3 | F4 | F5 | F6 | F7 | F8 | F9 | F10 | F11 | F12 | G1 | G2 | G3 | G4 | G5 | G6 | G7 | G8 | G9 | G10 | G11 | G12 | H1 | H2 | H3 | H4 | H5 | H6 | H7 | H8 | H9 | H10 | H11 | H12
0:04 | 37 | B2: 0.091; B3: 0.095; B4: 0.092; C2: 0.09; C3: 0.09; C4: 0.091; D2: 0.09; D3: 0.091; D4: 0.093; E2: 0.09; E3: 0.09; E4: 0.091; F2: 0.089; F3: 0.091; F4: 0.091; G2: 0.081; G3: 0.084; G4: 0.087
0:09 | 37.1 | B2: 0.092; B3: 0.093; B4: 0.092; C2: 0.091; C3: 0.091; C4: 0.092; D2: 0.091; D3: 0.092; D4: 0.093; E2: 0.091; E3: 0.091; E4: 0.092; F2: 0.09; F3: 0.091; F4: 0.091; G2: 0.081; G3: 0.085; G4: 0.084
0:14 | 37.1 | B2: 0.091; B3: 0.094; B4: 0.092; C2: 0.091; C3: 0.091; C4: 0.091; D2: 0.091; D3: 0.092; D4: 0.093; E2: 0.091; E3: 0.091; E4: 0.091; F2: 0.09; F3: 0.091; F4: 0.091; G2: 0.081; G3: 0.084; G4: 0.084
0:19 | 37 | B2: 0.091; B3: 0.094; B4: 0.092; C2: 0.09; C3: 0.091; C4: 0.091; D2: 0.091; D3: 0.092; D4: 0.093; E2: 0.091; E3: 0.091; E4: 0.092; F2: 0.09; F3: 0.091; F4: 0.091; G2: 0.081; G3: 0.084; G4: 0.084
0:24 | 37 | B2: 0.092; B3: 0.093; B4: 0.093; C2: 0.091; C3: 0.091; C4: 0.092; D2: 0.092; D3: 0.093; D4: 0.093; E2: 0.091; E3: 0.091; E4: 0.092; F2: 0.09; F3: 0.091; F4: 0.091; G2: 0.081; G3: 0.084; G4: 0.084
0:29 | 37 | B2: 0.092; B3: 0.094; B4: 0.093; C2: 0.091; C3: 0.091; C4: 0.092; D2: 0.092; D3: 0.093; D4: 0.094; E2: 0.091; E3: 0.092; E4: 0.093; F2: 0.091; F3: 0.092; F4: 0.092; G2: 0.081; G3: 0.084; G4: 0.084
0:34 | 37 | B2: 0.093; B3: 0.096; B4: 0.093; C2: 0.091; C3: 0.092; C4: 0.092; D2: 0.093; D3: 0.093; D4: 0.094; E2: 0.092; E3: 0.092; E4: 0.093; F2: 0.091; F3: 0.092; F4: 0.092; G2: 0.081; G3: 0.084; G4: 0.084
0:39 | 37 | B2: 0.093; B3: 0.098; B4: 0.094; C2: 0.091; C3: 0.092; C4: 0.093; D2: 0.093; D3: 0.094; D4: 0.095; E2: 0.093; E3: 0.092; E4: 0.093; F2: 0.092; F3: 0.093; F4: 0.093; G2: 0.081; G3: 0.084; G4: 0.086
0:44 | 37 | B2: 0.094; B3: 0.098; B4: 0.095; C2: 0.093; C3: 0.093; C4: 0.094; D2: 0.094; D3: 0.095; D4: 0.096; E2: 0.093; E3: 0.093; E4: 0.094; F2: 0.092; F3: 0.093; F4: 0.093; G2: 0.081; G3: 0.084; G4: 0.084
0:49 | 37.1 | B2: 0.094; B3: 0.098; B4: 0.096; C2: 0.093; C3: 0.093; C4: 0.094; D2: 0.095; D3: 0.095; D4: 0.096; E2: 0.094; E3: 0.094; E4: 0.095; F2: 0.093; F3: 0.094; F4: 0.094; G2: 0.081; G3: 0.084; G4: 0.087
0:54 | 37.1 | B2: 0.096; B3: 0.103; B4: 0.097; C2: 0.094; C3: 0.094; C4: 0.095; D2: 0.096; D3: 0.097; D4: 0.098; E2: 0.095; E3: 0.095; E4: 0.096; F2: 0.094; F3: 0.095; F4: 0.096; G2: 0.081; G3: 0.084; G4: 0.088
0:59 | 37.1 | B2: 0.097; B3: 0.103; B4: 0.098; C2: 0.095; C3: 0.095; C4: 0.096; D2: 0.098; D3: 0.098; D4: 0.099; E2: 0.096; E3: 0.096; E4: 0.097; F2: 0.096; F3: 0.097; F4: 0.096; G2: 0.081; G3: 0.084; G4: 0.087
1:04 | 37.1 | B2: 0.097; B3: 0.104; B4: 0.099; C2: 0.096; C3: 0.096; C4: 0.097; D2: 0.099; D3: 0.099; D4: 0.101; E2: 0.097; E3: 0.097; E4: 0.098; F2: 0.096; F3: 0.097; F4: 0.098; G2: 0.081; G3: 0.084; G4: 0.083
1:09 | 37 | B2: 0.099; B3: 0.106; B4: 0.101; C2: 0.097; C3: 0.097; C4: 0.098; D2: 0.1; D3: 0.102; D4: 0.102; E2: 0.099; E3: 0.099; E4: 0.1; F2: 0.098; F3: 0.099; F4: 0.099; G2: 0.081; G3: 0.084; G4: 0.087
1:14 | 37 | B2: 0.1; B3: 0.114; B4: 0.103; C2: 0.098; C3: 0.099; C4: 0.099; D2: 0.102; D3: 0.103; D4: 0.104; E2: 0.1; E3: 0.101; E4: 0.102; F2: 0.1; F3: 0.101; F4: 0.102; G2: 0.081; G3: 0.084; G4: 0.087
1:19 | 37.1 | B2: 0.102; B3: 0.104; B4: 0.105; C2: 0.1; C3: 0.1; C4: 0.101; D2: 0.104; D3: 0.105; D4: 0.106; E2: 0.102; E3: 0.102; E4: 0.104; F2: 0.101; F3: 0.102; F4: 0.103; G2: 0.081; G3: 0.083; G4: 0.085
1:24 | 37.1 | B2: 0.104; B3: 0.107; B4: 0.107; C2: 0.101; C3: 0.101; C4: 0.102; D2: 0.107; D3: 0.107; D4: 0.109; E2: 0.105; E3: 0.105; E4: 0.106; F2: 0.104; F3: 0.105; F4: 0.105; G2: 0.081; G3: 0.084; G4: 0.087
1:29 | 37 | B2: 0.106; B3: 0.132; B4: 0.109; C2: 0.103; C3: 0.103; C4: 0.104; D2: 0.109; D3: 0.109; D4: 0.112; E2: 0.107; E3: 0.107; E4: 0.108; F2: 0.106; F3: 0.107; F4: 0.108; G2: 0.081; G3: 0.084; G4: 0.084
1:34 | 37 | B2: 0.108; B3: 0.135; B4: 0.111; C2: 0.104; C3: 0.104; C4: 0.105; D2: 0.111; D3: 0.112; D4: 0.115; E2: 0.108; E3: 0.11; E4: 0.11; F2: 0.109; F3: 0.11; F4: 0.11; G2: 0.081; G3: 0.084; G4: 0.087
1:39 | 37 | B2: 0.111; B3: 0.136; B4: 0.114; C2: 0.106; C3: 0.107; C4: 0.107; D2: 0.114; D3: 0.115; D4: 0.118; E2: 0.112; E3: 0.112; E4: 0.113; F2: 0.111; F3: 0.112; F4: 0.113; G2: 0.081; G3: 0.084; G4: 0.085
1:44 | 37 | B2: 0.114; B3: 0.133; B4: 0.116; C2: 0.108; C3: 0.108; C4: 0.109; D2: 0.118; D3: 0.118; D4: 0.12; E2: 0.113; E3: 0.114; E4: 0.115; F2: 0.114; F3: 0.115; F4: 0.116; G2: 0.081; G3: 0.084; G4: 0.085
1:49 | 37 | B2: 0.117; B3: 0.123; B4: 0.119; C2: 0.11; C3: 0.111; C4: 0.112; D2: 0.121; D3: 0.121; D4: 0.124; E2: 0.116; E3: 0.117; E4: 0.118; F2: 0.117; F3: 0.118; F4: 0.119; G2: 0.08; G3: 0.084; G4: 0.084
1:54 | 37 | B2: 0.119; B3: 0.125; B4: 0.122; C2: 0.113; C3: 0.114; C4: 0.114; D2: 0.125; D3: 0.125; D4: 0.128; E2: 0.119; E3: 0.12; E4: 0.122; F2: 0.12; F3: 0.121; F4: 0.122; G2: 0.081; G3: 0.084; G4: 0.086
1:59 | 37.1 | B2: 0.123; B3: 0.127; B4: 0.126; C2: 0.115; C3: 0.117; C4: 0.117; D2: 0.129; D3: 0.129; D4: 0.132; E2: 0.123; E3: 0.124; E4: 0.126; F2: 0.124; F3: 0.125; F4: 0.126; G2: 0.081; G3: 0.084; G4: 0.085
2:04 | 37 | B2: 0.126; B3: 0.132; B4: 0.13; C2: 0.117; C3: 0.119; C4: 0.12; D2: 0.133; D3: 0.133; D4: 0.137; E2: 0.126; E3: 0.128; E4: 0.13; F2: 0.127; F3: 0.129; F4: 0.131; G2: 0.08; G3: 0.084; G4: 0.085
2:09 | 37 | B2: 0.13; B3: 0.136; B4: 0.135; C2: 0.12; C3: 0.122; C4: 0.123; D2: 0.138; D3: 0.138; D4: 0.142; E2: 0.13; E3: 0.132; E4: 0.134; F2: 0.132; F3: 0.133; F4: 0.135; G2: 0.08; G3: 0.084; G4: 0.083
2:14 | 37 | B2: 0.134; B3: 0.142; B4: 0.14; C2: 0.124; C3: 0.126; C4: 0.126; D2: 0.143; D3: 0.143; D4: 0.147; E2: 0.138; E3: 0.137; E4: 0.138; F2: 0.137; F3: 0.138; F4: 0.14; G2: 0.081; G3: 0.084; G4: 0.085
2:19 | 37 | B2: 0.139; B3: 0.147; B4: 0.146; C2: 0.127; C3: 0.13; C4: 0.13; D2: 0.149; D3: 0.155; D4: 0.153; E2: 0.14; E3: 0.141; E4: 0.144; F2: 0.142; F3: 0.143; F4: 0.145; G2: 0.081; G3: 0.084; G4: 0.083
2:24 | 37.1 | B2: 0.144; B3: 0.159; B4: 0.151; C2: 0.131; C3: 0.133; C4: 0.134; D2: 0.156; D3: 0.156; D4: 0.16; E2: 0.146; E3: 0.147; E4: 0.15; F2: 0.147; F3: 0.149; F4: 0.152; G2: 0.081; G3: 0.084; G4: 0.087
2:29 | 37 | B2: 0.151; B3: 0.16; B4: 0.158; C2: 0.135; C3: 0.138; C4: 0.138; D2: 0.164; D3: 0.164; D4: 0.168; E2: 0.152; E3: 0.153; E4: 0.156; F2: 0.154; F3: 0.155; F4: 0.159; G2: 0.081; G3: 0.084; G4: 0.083
2:34 | 37 | B2: 0.158; B3: 0.168; B4: 0.166; C2: 0.139; C3: 0.142; C4: 0.143; D2: 0.171; D3: 0.172; D4: 0.176; E2: 0.158; E3: 0.16; E4: 0.163; F2: 0.161; F3: 0.163; F4: 0.166; G2: 0.081; G3: 0.084; G4: 0.087
2:39 | 37.1 | B2: 0.166; B3: 0.176; B4: 0.174; C2: 0.144; C3: 0.147; C4: 0.148; D2: 0.18; D3: 0.181; D4: 0.185; E2: 0.167; E3: 0.168; E4: 0.171; F2: 0.169; F3: 0.171; F4: 0.176; G2: 0.081; G3: 0.084; G4: 0.085
2:44 | 37 | B2: 0.175; B3: 0.187; B4: 0.182; C2: 0.15; C3: 0.152; C4: 0.154; D2: 0.188; D3: 0.19; D4: 0.195; E2: 0.175; E3: 0.176; E4: 0.179; F2: 0.177; F3: 0.179; F4: 0.183; G2: 0.081; G3: 0.084; G4: 0.083
2:49 | 37.1 | B2: 0.182; B3: 0.194; B4: 0.192; C2: 0.156; C3: 0.159; C4: 0.16; D2: 0.198; D3: 0.204; D4: 0.205; E2: 0.182; E3: 0.184; E4: 0.188; F2: 0.185; F3: 0.187; F4: 0.192; G2: 0.081; G3: 0.084; G4: 0.084
2:54 | 37.1 | B2: 0.191; B3: 0.213; B4: 0.201; C2: 0.162; C3: 0.166; C4: 0.166; D2: 0.208; D3: 0.209; D4: 0.216; E2: 0.191; E3: 0.193; E4: 0.197; F2: 0.194; F3: 0.197; F4: 0.202; G2: 0.081; G3: 0.084; G4: 0.084
2:59 | 37.1 | B2: 0.201; B3: 0.215; B4: 0.211; C2: 0.169; C3: 0.173; C4: 0.174; D2: 0.22; D3: 0.221; D4: 0.227; E2: 0.2; E3: 0.203; E4: 0.206; F2: 0.204; F3: 0.206; F4: 0.212; G2: 0.081; G3: 0.084; G4: 0.087
3:04 | 37 | B2: 0.209; B3: 0.224; B4: 0.221; C2: 0.177; C3: 0.179; C4: 0.181; D2: 0.231; D3: 0.233; D4: 0.239; E2: 0.211; E3: 0.212; E4: 0.217; F2: 0.214; F3: 0.217; F4: 0.225; G2: 0.081; G3: 0.084; G4: 0.087
3:09 | 37 | B2: 0.22; B3: 0.238; B4: 0.233; C2: 0.184; C3: 0.187; C4: 0.189; D2: 0.242; D3: 0.244; D4: 0.247; E2: 0.221; E3: 0.223; E4: 0.228; F2: 0.226; F3: 0.229; F4: 0.237; G2: 0.081; G3: 0.084; G4: 0.088
3:14 | 37 | B2: 0.232; B3: 0.254; B4: 0.244; C2: 0.193; C3: 0.195; C4: 0.197; D2: 0.249; D3: 0.25; D4: 0.256; E2: 0.233; E3: 0.235; E4: 0.24; F2: 0.238; F3: 0.241; F4: 0.244; G2: 0.081; G3: 0.084; G4: 0.086
3:19 | 37 | B2: 0.242; B3: 0.26; B4: 0.251; C2: 0.201; C3: 0.204; C4: 0.206; D2: 0.262; D3: 0.264; D4: 0.271; E2: 0.243; E3: 0.245; E4: 0.248; F2: 0.246; F3: 0.248; F4: 0.251; G2: 0.081; G3: 0.084; G4: 0.088
3:24 | 37 | B2: 0.249; B3: 0.272; B4: 0.262; C2: 0.21; C3: 0.213; C4: 0.215; D2: 0.278; D3: 0.279; D4: 0.286; E2: 0.249; E3: 0.25; E4: 0.254; F2: 0.253; F3: 0.256; F4: 0.266; G2: 0.081; G3: 0.084; G4: 0.086
3:29 | 37 | B2: 0.258; B3: 0.288; B4: 0.277; C2: 0.22; C3: 0.224; C4: 0.226; D2: 0.293; D3: 0.295; D4: 0.301; E2: 0.259; E3: 0.262; E4: 0.268; F2: 0.267; F3: 0.271; F4: 0.279; G2: 0.08; G3: 0.085; G4: 0.087
3:34 | 37 | B2: 0.273; B3: 0.305; B4: 0.291; C2: 0.232; C3: 0.234; C4: 0.236; D2: 0.31; D3: 0.311; D4: 0.319; E2: 0.274; E3: 0.277; E4: 0.283; F2: 0.282; F3: 0.285; F4: 0.294; G2: 0.081; G3: 0.084; G4: 0.087
3:39 | 37 | B2: 0.287; B3: 0.324; B4: 0.308; C2: 0.242; C3: 0.241; C4: 0.243; D2: 0.326; D3: 0.329; D4: 0.337; E2: 0.289; E3: 0.292; E4: 0.298; F2: 0.298; F3: 0.301; F4: 0.31; G2: 0.081; G3: 0.084; G4: 0.087
3:44 | 37 | B2: 0.301; B3: 0.344; B4: 0.325; C2: 0.246; C3: 0.248; C4: 0.248; D2: 0.344; D3: 0.347; D4: 0.358; E2: 0.305; E3: 0.308; E4: 0.315; F2: 0.314; F3: 0.317; F4: 0.327; G2: 0.08; G3: 0.084; G4: 0.086
3:49 | 37 | B2: 0.318; B3: 0.364; B4: 0.345; C2: 0.252; C3: 0.258; C4: 0.259; D2: 0.364; D3: 0.37; D4: 0.381; E2: 0.323; E3: 0.326; E4: 0.334; F2: 0.332; F3: 0.336; F4: 0.348; G2: 0.081; G3: 0.084; G4: 0.087
3:54 | 37 | B2: 0.337; B3: 0.386; B4: 0.366; C2: 0.265; C3: 0.271; C4: 0.273; D2: 0.386; D3: 0.392; D4: 0.404; E2: 0.341; E3: 0.346; E4: 0.353; F2: 0.352; F3: 0.356; F4: 0.369; G2: 0.081; G3: 0.084; G4: 0.086
3:59 | 37 | B2: 0.358; B3: 0.406; B4: 0.39; C2: 0.278; C3: 0.286; C4: 0.287; D2: 0.411; D3: 0.416; D4: 0.427; E2: 0.366; E3: 0.368; E4: 0.375; F2: 0.374; F3: 0.378; F4: 0.392; G2: 0.081; G3: 0.084; G4: 0.087
4:04 | 37.1 | B2: 0.381; B3: 0.435; B4: 0.412; C2: 0.291; C3: 0.299; C4: 0.299; D2: 0.435; D3: 0.441; D4: 0.451; E2: 0.384; E3: 0.388; E4: 0.395; F2: 0.395; F3: 0.4; F4: 0.415; G2: 0.081; G3: 0.084; G4: 0.088
4:09 | 37 | B2: 0.403; B3: 0.45; B4: 0.437; C2: 0.306; C3: 0.314; C4: 0.314; D2: 0.462; D3: 0.468; D4: 0.476; E2: 0.405; E3: 0.41; E4: 0.417; F2: 0.418; F3: 0.423; F4: 0.439; G2: 0.081; G3: 0.084; G4: 0.087
4:14 | 37 | B2: 0.425; B3: 0.473; B4: 0.464; C2: 0.322; C3: 0.332; C4: 0.33; D2: 0.484; D3: 0.489; D4: 0.495; E2: 0.428; E3: 0.433; E4: 0.442; F2: 0.444; F3: 0.45; F4: 0.464; G2: 0.081; G3: 0.084; G4: 0.087
4:19 | 37 | B2: 0.449; B3: 0.501; B4: 0.488; C2: 0.34; C3: 0.35; C4: 0.348; D2: 0.5; D3: 0.504; D4: 0.512; E2: 0.452; E3: 0.457; E4: 0.464; F2: 0.467; F3: 0.474; F4: 0.485; G2: 0.081; G3: 0.087; G4: 0.087
4:24 | 37.1 | B2: 0.472; B3: 0.516; B4: 0.506; C2: 0.359; C3: 0.369; C4: 0.369; D2: 0.516; D3: 0.52; D4: 0.529; E2: 0.473; E3: 0.477; E4: 0.483; F2: 0.485; F3: 0.493; F4: 0.501; G2: 0.081; G3: 0.084; G4: 0.087
4:29 | 37.1 | B2: 0.491; B3: 0.533; B4: 0.52; C2: 0.378; C3: 0.389; C4: 0.39; D2: 0.533; D3: 0.536; D4: 0.547; E2: 0.489; E3: 0.493; E4: 0.499; F2: 0.499; F3: 0.507; F4: 0.518; G2: 0.081; G3: 0.084; G4: 0.085
4:34 | 37 | B2: 0.506; B3: 0.549; B4: 0.538; C2: 0.399; C3: 0.41; C4: 0.41; D2: 0.551; D3: 0.554; D4: 0.563; E2: 0.503; E3: 0.507; E4: 0.513; F2: 0.514; F3: 0.523; F4: 0.532; G2: 0.081; G3: 0.084; G4: 0.087
4:39 | 37 | B2: 0.523; B3: 0.566; B4: 0.556; C2: 0.42; C3: 0.431; C4: 0.432; D2: 0.568; D3: 0.57; D4: 0.579; E2: 0.518; E3: 0.522; E4: 0.529; F2: 0.53; F3: 0.54; F4: 0.551; G2: 0.081; G3: 0.088; G4: 0.087
4:44 | 37 | B2: 0.539; B3: 0.587; B4: 0.576; C2: 0.442; C3: 0.451; C4: 0.453; D2: 0.585; D3: 0.587; D4: 0.598; E2: 0.534; E3: 0.539; E4: 0.545; F2: 0.547; F3: 0.557; F4: 0.565; G2: 0.081; G3: 0.097; G4: 0.086
4:49 | 37 | B2: 0.556; B3: 0.603; B4: 0.591; C2: 0.459; C3: 0.467; C4: 0.47; D2: 0.604; D3: 0.607; D4: 0.617; E2: 0.55; E3: 0.555; E4: 0.561; F2: 0.564; F3: 0.574; F4: 0.581; G2: 0.081; G3: 0.084; G4: 0.087
4:54 | 37 | B2: 0.572; B3: 0.615; B4: 0.607; C2: 0.474; C3: 0.481; C4: 0.484; D2: 0.624; D3: 0.627; D4: 0.638; E2: 0.567; E3: 0.572; E4: 0.578; F2: 0.58; F3: 0.593; F4: 0.6; G2: 0.08; G3: 0.099; G4: 0.087
4:59 | 37 | B2: 0.59; B3: 0.636; B4: 0.625; C2: 0.488; C3: 0.495; C4: 0.498; D2: 0.644; D3: 0.647; D4: 0.66; E2: 0.583; E3: 0.59; E4: 0.596; F2: 0.598; F3: 0.613; F4: 0.619; G2: 0.081; G3: 0.093; G4: 0.087
5:04 | 37.1 | B2: 0.611; B3: 0.657; B4: 0.646; C2: 0.502; C3: 0.509; C4: 0.514; D2: 0.666; D3: 0.67; D4: 0.68; E2: 0.602; E3: 0.609; E4: 0.616; F2: 0.617; F3: 0.633; F4: 0.638; G2: 0.08; G3: 0.084; G4: 0.087
5:09 | 37 | B2: 0.633; B3: 0.678; B4: 0.668; C2: 0.516; C3: 0.524; C4: 0.53; D2: 0.686; D3: 0.691; D4: 0.701; E2: 0.621; E3: 0.63; E4: 0.635; F2: 0.637; F3: 0.654; F4: 0.659; G2: 0.081; G3: 0.084; G4: 0.088
5:14 | 37 | B2: 0.656; B3: 0.698; B4: 0.687; C2: 0.533; C3: 0.54; C4: 0.546; D2: 0.707; D3: 0.711; D4: 0.721; E2: 0.642; E3: 0.65; E4: 0.656; F2: 0.658; F3: 0.674; F4: 0.679; G2: 0.081; G3: 0.095; G4: 0.087
5:19 | 37 | B2: 0.678; B3: 0.718; B4: 0.704; C2: 0.548; C3: 0.555; C4: 0.56; D2: 0.725; D3: 0.73; D4: 0.74; E2: 0.661; E3: 0.669; E4: 0.676; F2: 0.679; F3: 0.694; F4: 0.699; G2: 0.081; G3: 0.084; G4: 0.084
5:24 | 37 | B2: 0.702; B3: 0.734; B4: 0.723; C2: 0.563; C3: 0.571; C4: 0.576; D2: 0.744; D3: 0.749; D4: 0.757; E2: 0.681; E3: 0.689; E4: 0.695; F2: 0.698; F3: 0.714; F4: 0.717; G2: 0.081; G3: 0.096; G4: 0.083
5:29 | 37 | B2: 0.723; B3: 0.753; B4: 0.74; C2: 0.578; C3: 0.589; C4: 0.592; D2: 0.759; D3: 0.763; D4: 0.77; E2: 0.701; E3: 0.708; E4: 0.713; F2: 0.718; F3: 0.733; F4: 0.736; G2: 0.081; G3: 0.087; G4: 0.088
5:34 | 37 | B2: 0.743; B3: 0.776; B4: 0.759; C2: 0.595; C3: 0.606; C4: 0.611; D2: 0.767; D3: 0.771; D4: 0.776; E2: 0.719; E3: 0.727; E4: 0.731; F2: 0.736; F3: 0.75; F4: 0.751; G2: 0.081; G3: 0.087; G4: 0.086
5:39 | 37.1 | B2: 0.762; B3: 0.781; B4: 0.774; C2: 0.613; C3: 0.624; C4: 0.628; D2: 0.775; D3: 0.777; D4: 0.782; E2: 0.736; E3: 0.746; E4: 0.747; F2: 0.753; F3: 0.763; F4: 0.759; G2: 0.081; G3: 0.084; G4: 0.086
5:44 | 37 | B2: 0.777; B3: 0.787; B4: 0.788; C2: 0.63; C3: 0.641; C4: 0.645; D2: 0.781; D3: 0.783; D4: 0.787; E2: 0.751; E3: 0.758; E4: 0.757; F2: 0.761; F3: 0.77; F4: 0.766; G2: 0.081; G3: 0.095; G4: 0.087
5:49 | 37.1 | B2: 0.786; B3: 0.796; B4: 0.795; C2: 0.648; C3: 0.658; C4: 0.662; D2: 0.789; D3: 0.789; D4: 0.793; E2: 0.76; E3: 0.766; E4: 0.763; F2: 0.768; F3: 0.776; F4: 0.771; G2: 0.08; G3: 0.096; G4: 0.084
5:54 | 37.1 | B2: 0.795; B3: 0.8; B4: 0.798; C2: 0.665; C3: 0.675; C4: 0.679; D2: 0.797; D3: 0.796; D4: 0.801; E2: 0.766; E3: 0.775; E4: 0.769; F2: 0.776; F3: 0.784; F4: 0.777; G2: 0.081; G3: 0.091; G4: 0.087
5:59 | 37 | B2: 0.799; B3: 0.806; B4: 0.801; C2: 0.682; C3: 0.692; C4: 0.695; D2: 0.804; D3: 0.802; D4: 0.81; E2: 0.772; E3: 0.781; E4: 0.773; F2: 0.784; F3: 0.792; F4: 0.784; G2: 0.081; G3: 0.091; G4: 0.084
6:04 | 37.1 | B2: 0.803; B3: 0.812; B4: 0.806; C2: 0.697; C3: 0.707; C4: 0.71; D2: 0.81; D3: 0.808; D4: 0.816; E2: 0.777; E3: 0.787; E4: 0.778; F2: 0.79; F3: 0.798; F4: 0.792; G2: 0.081; G3: 0.095; G4: 0.087
6:09 | 37.1 | B2: 0.806; B3: 0.818; B4: 0.811; C2: 0.713; C3: 0.722; C4: 0.725; D2: 0.817; D3: 0.814; D4: 0.824; E2: 0.784; E3: 0.794; E4: 0.784; F2: 0.797; F3: 0.805; F4: 0.801; G2: 0.081; G3: 0.098; G4: 0.087
6:14 | 37 | B2: 0.811; B3: 0.823; B4: 0.819; C2: 0.727; C3: 0.734; C4: 0.739; D2: 0.823; D3: 0.82; D4: 0.829; E2: 0.789; E3: 0.799; E4: 0.791; F2: 0.802; F3: 0.811; F4: 0.807; G2: 0.08; G3: 0.1; G4: 0.088
6:19 | 37 | B2: 0.818; B3: 0.826; B4: 0.825; C2: 0.739; C3: 0.743; C4: 0.744; D2: 0.829; D3: 0.828; D4: 0.834; E2: 0.796; E3: 0.805; E4: 0.798; F2: 0.808; F3: 0.817; F4: 0.813; G2: 0.081; G3: 0.085; G4: 0.086
6:24 | 37 | B2: 0.824; B3: 0.831; B4: 0.83; C2: 0.747; C3: 0.749; C4: 0.749; D2: 0.835; D3: 0.835; D4: 0.841; E2: 0.801; E3: 0.81; E4: 0.803; F2: 0.814; F3: 0.822; F4: 0.82; G2: 0.081; G3: 0.1; G4: 0.087
6:29 | 37 | B2: 0.83; B3: 0.835; B4: 0.834; C2: 0.752; C3: 0.754; C4: 0.754; D2: 0.84; D3: 0.841; D4: 0.846; E2: 0.806; E3: 0.814; E4: 0.808; F2: 0.819; F3: 0.828; F4: 0.827; G2: 0.081; G3: 0.084; G4: 0.088
6:34 | 37 | B2: 0.835; B3: 0.836; B4: 0.838; C2: 0.757; C3: 0.76; C4: 0.761; D2: 0.846; D3: 0.849; D4: 0.85; E2: 0.811; E3: 0.822; E4: 0.814; F2: 0.826; F3: 0.834; F4: 0.833; G2: 0.081; G3: 0.093; G4: 0.084
6:39 | 37 | B2: 0.84; B3: 0.838; B4: 0.843; C2: 0.761; C3: 0.763; C4: 0.764; D2: 0.851; D3: 0.855; D4: 0.854; E2: 0.816; E3: 0.825; E4: 0.82; F2: 0.83; F3: 0.841; F4: 0.838; G2: 0.08; G3: 0.093; G4: 0.087
6:44 | 37 | B2: 0.843; B3: 0.841; B4: 0.845; C2: 0.766; C3: 0.767; C4: 0.768; D2: 0.855; D3: 0.86; D4: 0.858; E2: 0.821; E3: 0.83; E4: 0.826; F2: 0.835; F3: 0.843; F4: 0.843; G2: 0.08; G3: 0.086; G4: 0.083
6:49 | 37 | B2: 0.847; B3: 0.842; B4: 0.847; C2: 0.771; C3: 0.772; C4: 0.772; D2: 0.861; D3: 0.864; D4: 0.861; E2: 0.824; E3: 0.835; E4: 0.831; F2: 0.84; F3: 0.848; F4: 0.848; G2: 0.081; G3: 0.094; G4: 0.086
6:54 | 37 | B2: 0.851; B3: 0.846; B4: 0.85; C2: 0.775; C3: 0.777; C4: 0.777; D2: 0.865; D3: 0.868; D4: 0.861; E2: 0.828; E3: 0.839; E4: 0.835; F2: 0.844; F3: 0.853; F4: 0.852; G2: 0.081; G3: 0.092; G4: 0.087
6:59 | 37 | B2: 0.854; B3: 0.849; B4: 0.855; C2: 0.78; C3: 0.783; C4: 0.78; D2: 0.87; D3: 0.873; D4: 0.864; E2: 0.833; E3: 0.843; E4: 0.838; F2: 0.848; F3: 0.857; F4: 0.857; G2: 0.081; G3: 0.099; G4: 0.088
7:04 | 37 | B2: 0.856; B3: 0.854; B4: 0.854; C2: 0.783; C3: 0.786; C4: 0.785; D2: 0.867; D3: 0.874; D4: 0.866; E2: 0.836; E3: 0.85; E4: 0.842; F2: 0.849; F3: 0.863; F4: 0.858; G2: 0.081; G3: 0.094; G4: 0.088
7:09 | 37 | B2: 0.862; B3: 0.857; B4: 0.858; C2: 0.787; C3: 0.788; C4: 0.787; D2: 0.868; D3: 0.878; D4: 0.869; E2: 0.841; E3: 0.852; E4: 0.846; F2: 0.852; F3: 0.867; F4: 0.863; G2: 0.081; G3: 0.099; G4: 0.084
7:14 | 37 | B2: 0.866; B3: 0.859; B4: 0.861; C2: 0.791; C3: 0.792; C4: 0.792; D2: 0.869; D3: 0.883; D4: 0.872; E2: 0.843; E3: 0.855; E4: 0.848; F2: 0.854; F3: 0.87; F4: 0.866; G2: 0.081; G3: 0.098; G4: 0.087
7:19 | 37.1 | B2: 0.868; B3: 0.862; B4: 0.863; C2: 0.794; C3: 0.796; C4: 0.796; D2: 0.871; D3: 0.885; D4: 0.875; E2: 0.847; E3: 0.86; E4: 0.851; F2: 0.853; F3: 0.871; F4: 0.87; G2: 0.081; G3: 0.084; G4: 0.085
7:24 | 37 | B2: 0.87; B3: 0.864; B4: 0.866; C2: 0.798; C3: 0.799; C4: 0.799; D2: 0.874; D3: 0.888; D4: 0.878; E2: 0.85; E3: 0.861; E4: 0.855; F2: 0.856; F3: 0.878; F4: 0.873; G2: 0.081; G3: 0.094; G4: 0.084
7:29 | 37 | B2: 0.873; B3: 0.867; B4: 0.868; C2: 0.801; C3: 0.801; C4: 0.803; D2: 0.877; D3: 0.891; D4: 0.881; E2: 0.854; E3: 0.864; E4: 0.857; F2: 0.859; F3: 0.873; F4: 0.875; G2: 0.081; G3: 0.092; G4: 0.085
7:34 | 37.1 | B2: 0.876; B3: 0.869; B4: 0.87; C2: 0.804; C3: 0.804; C4: 0.808; D2: 0.881; D3: 0.895; D4: 0.885; E2: 0.857; E3: 0.868; E4: 0.859; F2: 0.861; F3: 0.873; F4: 0.878; G2: 0.081; G3: 0.085; G4: 0.087
7:39 | 37.1 | B2: 0.878; B3: 0.872; B4: 0.872; C2: 0.807; C3: 0.807; C4: 0.812; D2: 0.884; D3: 0.898; D4: 0.886; E2: 0.859; E3: 0.877; E4: 0.859; F2: 0.864; F3: 0.875; F4: 0.881; G2: 0.081; G3: 0.087; G4: 0.087
7:44 | 37.1 | B2: 0.881; B3: 0.872; B4: 0.874; C2: 0.809; C3: 0.809; C4: 0.815; D2: 0.886; D3: 0.901; D4: 0.888; E2: 0.863; E3: 0.879; E4: 0.863; F2: 0.867; F3: 0.874; F4: 0.885; G2: 0.081; G3: 0.086; G4: 0.087
7:49 | 37 | B2: 0.884; B3: 0.875; B4: 0.875; C2: 0.812; C3: 0.812; C4: 0.819; D2: 0.889; D3: 0.904; D4: 0.892; E2: 0.865; E3: 0.877; E4: 0.865; F2: 0.869; F3: 0.876; F4: 0.887; G2: 0.081; G3: 0.085; G4: 0.087
7:54 | 37 | B2: 0.886; B3: 0.876; B4: 0.878; C2: 0.814; C3: 0.814; C4: 0.822; D2: 0.892; D3: 0.907; D4: 0.894; E2: 0.868; E3: 0.883; E4: 0.868; F2: 0.872; F3: 0.879; F4: 0.891; G2: 0.081; G3: 0.092; G4: 0.087
7:59 | 37 | B2: 0.889; B3: 0.878; B4: 0.88; C2: 0.816; C3: 0.816; C4: 0.825; D2: 0.894; D3: 0.91; D4: 0.896; E2: 0.87; E3: 0.88; E4: 0.87; F2: 0.874; F3: 0.881; F4: 0.893; G2: 0.081; G3: 0.093; G4: 0.087
8:04 | 37 | B2: 0.892; B3: 0.881; B4: 0.882; C2: 0.818; C3: 0.817; C4: 0.828; D2: 0.897; D3: 0.912; D4: 0.898; E2: 0.872; E3: 0.876; E4: 0.871; F2: 0.877; F3: 0.883; F4: 0.894; G2: 0.081; G3: 0.094; G4: 0.084
8:09 | 37 | B2: 0.893; B3: 0.882; B4: 0.884; C2: 0.819; C3: 0.819; C4: 0.831; D2: 0.899; D3: 0.913; D4: 0.9; E2: 0.873; E3: 0.874; E4: 0.872; F2: 0.879; F3: 0.886; F4: 0.895; G2: 0.081; G3: 0.09; G4: 0.088
8:14 | 37 | B2: 0.896; B3: 0.883; B4: 0.885; C2: 0.821; C3: 0.82; C4: 0.833; D2: 0.901; D3: 0.917; D4: 0.901; E2: 0.875; E3: 0.879; E4: 0.875; F2: 0.881; F3: 0.887; F4: 0.898; G2: 0.081; G3: 0.084; G4: 0.087
8:19 | 37 | B2: 0.898; B3: 0.886; B4: 0.887; C2: 0.823; C3: 0.822; C4: 0.835; D2: 0.903; D3: 0.919; D4: 0.903; E2: 0.878; E3: 0.876; E4: 0.876; F2: 0.883; F3: 0.889; F4: 0.9; G2: 0.081; G3: 0.091; G4: 0.087
8:24 | 37 | B2: 0.899; B3: 0.887; B4: 0.888; C2: 0.825; C3: 0.823; C4: 0.837; D2: 0.904; D3: 0.921; D4: 0.905; E2: 0.878; E3: 0.877; E4: 0.878; F2: 0.885; F3: 0.892; F4: 0.902; G2: 0.081; G3: 0.084; G4: 0.086
8:29 | 37.1 | B2: 0.902; B3: 0.889; B4: 0.89; C2: 0.829; C3: 0.825; C4: 0.839; D2: 0.907; D3: 0.924; D4: 0.907; E2: 0.882; E3: 0.879; E4: 0.881; F2: 0.887; F3: 0.894; F4: 0.906; G2: 0.081; G3: 0.093; G4: 0.088
8:34 | 37 | B2: 0.904; B3: 0.89; B4: 0.891; C2: 0.83; C3: 0.826; C4: 0.84; D2: 0.909; D3: 0.927; D4: 0.908; E2: 0.885; E3: 0.881; E4: 0.884; F2: 0.889; F3: 0.895; F4: 0.91; G2: 0.08; G3: 0.096; G4: 0.085
8:39 | 37 | B2: 0.905; B3: 0.891; B4: 0.893; C2: 0.834; C3: 0.832; C4: 0.841; D2: 0.911; D3: 0.927; D4: 0.91; E2: 0.883; E3: 0.882; E4: 0.883; F2: 0.891; F3: 0.897; F4: 0.908; G2: 0.08; G3: 0.095; G4: 0.088
8:44 | 37 | B2: 0.908; B3: 0.893; B4: 0.894; C2: 0.837; C3: 0.835; C4: 0.844; D2: 0.912; D3: 0.93; D4: 0.911; E2: 0.885; E3: 0.885; E4: 0.885; F2: 0.893; F3: 0.899; F4: 0.911; G2: 0.081; G3: 0.094; G4: 0.088
8:49 | 37.1 | B2: 0.91; B3: 0.894; B4: 0.895; C2: 0.839; C3: 0.839; C4: 0.847; D2: 0.914; D3: 0.933; D4: 0.913; E2: 0.889; E3: 0.886; E4: 0.889; F2: 0.894; F3: 0.9; F4: 0.916; G2: 0.081; G3: 0.095; G4: 0.086
8:54 | 37.1 | B2: 0.909; B3: 0.895; B4: 0.896; C2: 0.841; C3: 0.84; C4: 0.846; D2: 0.916; D3: 0.933; D4: 0.914; E2: 0.887; E3: 0.887; E4: 0.887; F2: 0.896; F3: 0.902; F4: 0.913; G2: 0.081; G3: 0.093; G4: 0.083
8:59 | 37.1 | B2: 0.911; B3: 0.897; B4: 0.898; C2: 0.844; C3: 0.843; C4: 0.848; D2: 0.918; D3: 0.937; D4: 0.916; E2: 0.89; E3: 0.889; E4: 0.89; F2: 0.897; F3: 0.904; F4: 0.918; G2: 0.081; G3: 0.094; G4: 0.088
9:04 | 37.1 | B2: 0.912; B3: 0.899; B4: 0.898; C2: 0.846; C3: 0.845; C4: 0.849; D2: 0.919; D3: 0.938; D4: 0.917; E2: 0.891; E3: 0.89; E4: 0.89; F2: 0.899; F3: 0.905; F4: 0.917; G2: 0.081; G3: 0.095; G4: 0.088
9:09 | 37.1 | B2: 0.912; B3: 0.9; B4: 0.899; C2: 0.848; C3: 0.847; C4: 0.85; D2: 0.921; D3: 0.939; D4: 0.918; E2: 0.892; E3: 0.892; E4: 0.891; F2: 0.901; F3: 0.907; F4: 0.918; G2: 0.081; G3: 0.099; G4: 0.088
9:14 | 37.1 | B2: 0.913; B3: 0.902; B4: 0.901; C2: 0.849; C3: 0.849; C4: 0.852; D2: 0.923; D3: 0.941; D4: 0.92; E2: 0.892; E3: 0.893; E4: 0.892; F2: 0.902; F3: 0.908; F4: 0.92; G2: 0.081; G3: 0.092; G4: 0.089
9:19 | 37.1 | B2: 0.914; B3: 0.902; B4: 0.902; C2: 0.85; C3: 0.849; C4: 0.854; D2: 0.924; D3: 0.943; D4: 0.921; E2: 0.893; E3: 0.895; E4: 0.894; F2: 0.904; F3: 0.909; F4: 0.921; G2: 0.08; G3: 0.093; G4: 0.09
9:24 | 37.1 | B2: 0.916; B3: 0.902; B4: 0.902; C2: 0.852; C3: 0.851; C4: 0.856; D2: 0.926; D3: 0.944; D4: 0.923; E2: 0.895; E3: 0.896; E4: 0.895; F2: 0.905; F3: 0.911; F4: 0.923; G2: 0.081; G3: 0.095; G4: 0.09
9:29 | 37 | B2: 0.916; B3: 0.904; B4: 0.903; C2: 0.853; C3: 0.853; C4: 0.857; D2: 0.927; D3: 0.948; D4: 0.924; E2: 0.897; E3: 0.896; E4: 0.898; F2: 0.907; F3: 0.912; F4: 0.926; G2: 0.081; G3: 0.1; G4: 0.09
9:34 | 37.1 | B2: 0.914; B3: 0.905; B4: 0.905; C2: 0.855; C3: 0.854; C4: 0.858; D2: 0.929; D3: 0.949; D4: 0.926; E2: 0.898; E3: 0.898; E4: 0.898; F2: 0.908; F3: 0.913; F4: 0.927; G2: 0.081; G3: 0.096; G4: 0.09
9:39 | 37 | B2: 0.914; B3: 0.903; B4: 0.906; C2: 0.856; C3: 0.855; C4: 0.86; D2: 0.93; D3: 0.95; D4: 0.927; E2: 0.898; E3: 0.899; E4: 0.899; F2: 0.909; F3: 0.915; F4: 0.929; G2: 0.081; G3: 0.102; G4: 0.091
9:44 | 37 | B2: 0.916; B3: 0.903; B4: 0.905; C2: 0.857; C3: 0.856; C4: 0.859; D2: 0.932; D3: 0.954; D4: 0.928; E2: 0.899; E3: 0.9; E4: 0.901; F2: 0.91; F3: 0.916; F4: 0.933; G2: 0.081; G3: 0.096; G4: 0.093
9:49 | 37 | B2: 0.916; B3: 0.904; B4: 0.906; C2: 0.859; C3: 0.858; C4: 0.861; D2: 0.933; D3: 0.954; D4: 0.929; E2: 0.9; E3: 0.901; E4: 0.901; F2: 0.912; F3: 0.917; F4: 0.933; G2: 0.081; G3: 0.095; G4: 0.094
9:54 | 37 | B2: 0.917; B3: 0.905; B4: 0.907; C2: 0.86; C3: 0.859; C4: 0.862; D2: 0.934; D3: 0.958; D4: 0.931; E2: 0.902; E3: 0.902; E4: 0.906; F2: 0.913; F3: 0.919; F4: 0.938; G2: 0.081; G3: 0.096; G4: 0.094
9:59 | 37 | B2: 0.918; B3: 0.905; B4: 0.908; C2: 0.861; C3: 0.86; C4: 0.863; D2: 0.935; D3: 0.958; D4: 0.93; E2: 0.902; E3: 0.902; E4: 0.907; F2: 0.915; F3: 0.919; F4: 0.938; G2: 0.08; G3: 0.095; G4: 0.093
10:04 | 37 | B2: 0.919; B3: 0.907; B4: 0.909; C2: 0.862; C3: 0.861; C4: 0.864; D2: 0.937; D3: 0.958; D4: 0.932; E2: 0.903; E3: 0.904; E4: 0.907; F2: 0.916; F3: 0.92; F4: 0.938; G2: 0.081; G3: 0.1; G4: 0.093
10:09 | 37 | B2: 0.919; B3: 0.907; B4: 0.908; C2: 0.863; C3: 0.862; C4: 0.866; D2: 0.938; D3: 0.958; D4: 0.933; E2: 0.904; E3: 0.905; E4: 0.908; F2: 0.917; F3: 0.922; F4: 0.939; G2: 0.081; G3: 0.097; G4: 0.094
10:14 | 37 | B2: 0.92; B3: 0.908; B4: 0.91; C2: 0.864; C3: 0.863; C4: 0.867; D2: 0.94; D3: 0.957; D4: 0.935; E2: 0.904; E3: 0.906; E4: 0.907; F2: 0.918; F3: 0.923; F4: 0.94; G2: 0.081; G3: 0.096; G4: 0.093
10:19 | 37 | B2: 0.92; B3: 0.909; B4: 0.91; C2: 0.866; C3: 0.864; C4: 0.867; D2: 0.94; D3: 0.958; D4: 0.936; E2: 0.906; E3: 0.906; E4: 0.91; F2: 0.919; F3: 0.923; F4: 0.943; G2: 0.081; G3: 0.095; G4: 0.094
10:24 | 37.1 | B2: 0.921; B3: 0.909; B4: 0.911; C2: 0.866; C3: 0.865; C4: 0.868; D2: 0.941; D3: 0.958; D4: 0.938; E2: 0.906; E3: 0.907; E4: 0.911; F2: 0.92; F3: 0.925; F4: 0.945; G2: 0.081; G3: 0.1; G4: 0.093
10:29 | 37.1 | B2: 0.921; B3: 0.909; B4: 0.911; C2: 0.868; C3: 0.866; C4: 0.87; D2: 0.942; D3: 0.959; D4: 0.938; E2: 0.906; E3: 0.908; E4: 0.912; F2: 0.921; F3: 0.926; F4: 0.946; G2: 0.081; G3: 0.097; G4: 0.093
10:34 | 37 | B2: 0.922; B3: 0.91; B4: 0.913; C2: 0.869; C3: 0.867; C4: 0.87; D2: 0.942; D3: 0.958; D4: 0.94; E2: 0.906; E3: 0.909; E4: 0.911; F2: 0.921; F3: 0.927; F4: 0.947; G2: 0.081; G3: 0.096; G4: 0.095
10:39 | 37.1 | B2: 0.923; B3: 0.91; B4: 0.913; C2: 0.87; C3: 0.868; C4: 0.871; D2: 0.942; D3: 0.96; D4: 0.94; E2: 0.907; E3: 0.91; E4: 0.914; F2: 0.923; F3: 0.928; F4: 0.949; G2: 0.081; G3: 0.095; G4: 0.095
10:44 | 37 | B2: 0.923; B3: 0.91; B4: 0.913; C2: 0.871; C3: 0.869; C4: 0.872; D2: 0.942; D3: 0.959; D4: 0.941; E2: 0.908; E3: 0.91; E4: 0.914; F2: 0.923; F3: 0.929; F4: 0.949; G2: 0.081; G3: 0.101; G4: 0.094
10:49 | 37.1 | B2: 0.923; B3: 0.911; B4: 0.913; C2: 0.872; C3: 0.87; C4: 0.872; D2: 0.943; D3: 0.959; D4: 0.942; E2: 0.909; E3: 0.911; E4: 0.914; F2: 0.925; F3: 0.929; F4: 0.947; G2: 0.081; G3: 0.086; G4: 0.094
10:54 | 37.1 | B2: 0.924; B3: 0.912; B4: 0.914; C2: 0.873; C3: 0.871; C4: 0.873; D2: 0.944; D3: 0.96; D4: 0.943; E2: 0.909; E3: 0.911; E4: 0.913; F2: 0.926; F3: 0.931; F4: 0.948; G2: 0.081; G3: 0.097; G4: 0.096
10:59 | 37 | B2: 0.924; B3: 0.911; B4: 0.914; C2: 0.875; C3: 0.872; C4: 0.874; D2: 0.944; D3: 0.96; D4: 0.944; E2: 0.91; E3: 0.912; E4: 0.913; F2: 0.926; F3: 0.932; F4: 0.948; G2: 0.081; G3: 0.103; G4: 0.095
11:04 | 37 | B2: 0.924; B3: 0.912; B4: 0.914; C2: 0.874; C3: 0.872; C4: 0.875; D2: 0.944; D3: 0.961; D4: 0.945; E2: 0.91; E3: 0.912; E4: 0.913; F2: 0.926; F3: 0.932; F4: 0.948; G2: 0.08; G3: 0.096; G4: 0.095
11:09 | 37.1 | B2: 0.925; B3: 0.913; B4: 0.915; C2: 0.875; C3: 0.873; C4: 0.878; D2: 0.945; D3: 0.963; D4: 0.946; E2: 0.911; E3: 0.913; E4: 0.914; F2: 0.927; F3: 0.932; F4: 0.948; G2: 0.081; G3: 0.095; G4: 0.095
11:14 | 37 | B2: 0.925; B3: 0.912; B4: 0.914; C2: 0.876; C3: 0.873; C4: 0.876; D2: 0.945; D3: 0.965; D4: 0.947; E2: 0.911; E3: 0.912; E4: 0.913; F2: 0.927; F3: 0.933; F4: 0.948; G2: 0.081; G3: 0.098; G4: 0.096
11:19 | 37 | B2: 0.925; B3: 0.913; B4: 0.915; C2: 0.877; C3: 0.878; C4: 0.877; D2: 0.946; D3: 0.97; D4: 0.95; E2: 0.911; E3: 0.912; E4: 0.913; F2: 0.928; F3: 0.934; F4: 0.948; G2: 0.08; G3: 0.096; G4: 0.095
11:24 | 37 | B2: 0.925; B3: 0.913; B4: 0.915; C2: 0.878; C3: 0.876; C4: 0.877; D2: 0.948; D3: 0.972; D4: 0.954; E2: 0.91; E3: 0.913; E4: 0.914; F2: 0.928; F3: 0.934; F4: 0.948; G2: 0.08; G3: 0.096; G4: 0.094
11:29 | 37 | B2: 0.926; B3: 0.913; B4: 0.915; C2: 0.878; C3: 0.879; C4: 0.878; D2: 0.949; D3: 0.974; D4: 0.958; E2: 0.912; E3: 0.913; E4: 0.914; F2: 0.928; F3: 0.935; F4: 0.949; G2: 0.081; G3: 0.097; G4: 0.096
11:34 | 37 | B2: 0.926; B3: 0.913; B4: 0.916; C2: 0.88; C3: 0.88; C4: 0.881; D2: 0.953; D3: 0.977; D4: 0.96; E2: 0.912; E3: 0.914; E4: 0.914; F2: 0.929; F3: 0.935; F4: 0.949; G2: 0.081; G3: 0.103; G4: 0.096
11:39 | 37.1 | B2: 0.927; B3: 0.914; B4: 0.916; C2: 0.88; C3: 0.881; C4: 0.881; D2: 0.956; D3: 0.98; D4: 0.962; E2: 0.912; E3: 0.912; E4: 0.914; F2: 0.929; F3: 0.935; F4: 0.949; G2: 0.081; G3: 0.104; G4: 0.098
0:00
0:00
0:00
0:00
0:00
0:00
0:00
0:00
0:00
0:00
0:00
0:00
0:00
0:00
0:00
0:00
0:00
0:00
0:00
0:00
0:00
0:00
0:00
0:00
0:00
0:00
0:00
0:00
0:00
0:00
0:00
0:00
0:00
0:00
0:00
0:00
0:00
0:00
0:00
0:00
0:00
0:00
0:00
0:00
0:00
0:00
0:00
0:00
0:00
0:00
0:00
0:00
0:00
0:00
0:00
0:00
0:00
0:00
0:00
0:00
0:00
0:00
0:00
0:00
0:00
0:00
0:00
0:00
0:00
0:00
0:00
0:00
0:00
0:00
0:00
0:00
0:00
0:00
0:00
0:00
0:00
0:00
0:00
0:00
0:00
0:00
0:00
0:00
0:00
0:00
0:00
0:00
0:00
0:00
0:00
0:00
0:00
0:00
0:00
0:00
0:00
YFP:503,540
Time | T∞ YFP:503,540 | A1 | A2 | A3 | A4 | A5 | A6 | A7 | A8 | A9 | A10 | A11 | A12 | B1 | B2 | B3 | B4 | B5 | B6 | B7 | B8 | B9 | B10 | B11 | B12 | C1 | C2 | C3 | C4 | C5 | C6 | C7 | C8 | C9 | C10 | C11 | C12 | D1 | D2 | D3 | D4 | D5 | D6 | D7 | D8 | D9 | D10 | D11 | D12 | E1 | E2 | E3 | E4 | E5 | E6 | E7 | E8 | E9 | E10 | E11 | E12 | F1 | F2 | F3 | F4 | F5 | F6 | F7 | F8 | F9 | F10 | F11 | F12 | G1 | G2 | G3 | G4 | G5 | G6 | G7 | G8 | G9 | G10 | G11 | G12 | H1 | H2 | H3 | H4 | H5 | H6 | H7 | H8 | H9 | H10 | H11 | H12
0:04 | 37.1 | B2: 223; B3: 192; B4: 211; C2: 195; C3: 203; C4: 191; D2: 203; D3: 208; D4: 215; E2: 198; E3: 204; E4: 196; F2: 210; F3: 219; F4: 206; G2: 153; G3: 192; G4: 168
0:09 | 37.1 | B2: 219; B3: 211; B4: 237; C2: 196; C3: 202; C4: 202; D2: 198; D3: 212; D4: 211; E2: 211; E3: 208; E4: 222; F2: 206; F3: 226; F4: 195; G2: 174; G3: 173; G4: 180
0:14 | 37 | B2: 237; B3: 223; B4: 219; C2: 190; C3: 220; C4: 209; D2: 198; D3: 200; D4: 191; E2: 230; E3: 207; E4: 241; F2: 207; F3: 215; F4: 205; G2: 185; G3: 188; G4: 178
0:19 | 37 | B2: 278; B3: 246; B4: 271; C2: 195; C3: 206; C4: 188; D2: 198; D3: 188; D4: 196; E2: 226; E3: 247; E4: 256; F2: 217; F3: 235; F4: 215; G2: 162; G3: 187; G4: 176
0:24 | 37 | B2: 278; B3: 327; B4: 315; C2: 185; C3: 181; C4: 197; D2: 176; D3: 192; D4: 206; E2: 253; E3: 269; E4: 293; F2: 256; F3: 235; F4: 260; G2: 183; G3: 170; G4: 162
0:29 | 37 | B2: 347; B3: 393; B4: 356; C2: 170; C3: 176; C4: 193; D2: 202; D3: 194; D4: 194; E2: 299; E3: 302; E4: 318; F2: 286; F3: 255; F4: 271; G2: 166; G3: 180; G4: 165
0:34 | 37.1 | B2: 421; B3: 419; B4: 413; C2: 188; C3: 202; C4: 226; D2: 211; D3: 201; D4: 208; E2: 323; E3: 323; E4: 330; F2: 246; F3: 267; F4: 271; G2: 161; G3: 182; G4: 179
0:39 | 37 | B2: 455; B3: 473; B4: 440; C2: 173; C3: 187; C4: 228; D2: 218; D3: 220; D4: 198; E2: 360; E3: 360; E4: 358; F2: 299; F3: 293; F4: 276; G2: 150; G3: 155; G4: 184
0:44 | 37 | B2: 471; B3: 489; B4: 521; C2: 195; C3: 181; C4: 193; D2: 187; D3: 201; D4: 199; E2: 376; E3: 423; E4: 373; F2: 302; F3: 287; F4: 317; G2: 179; G3: 195; G4: 191
0:49 | 37.1 | B2: 515; B3: 576; B4: 565; C2: 182; C3: 179; C4: 194; D2: 210; D3: 193; D4: 183; E2: 405; E3: 423; E4: 446; F2: 327; F3: 365; F4: 329; G2: 158; G3: 178; G4: 148
0:54 | 37.1 | B2: 603; B3: 636; B4: 607; C2: 208; C3: 205; C4: 195; D2: 192; D3: 212; D4: 206; E2: 443; E3: 470; E4: 481; F2: 337; F3: 376; F4: 339; G2: 178; G3: 177; G4: 167
0:59 | 37.1 | B2: 683; B3: 722; B4: 676; C2: 207; C3: 197; C4: 185; D2: 215; D3: 207; D4: 186; E2: 533; E3: 522; E4: 534; F2: 379; F3: 358; F4: 353; G2: 183; G3: 165; G4: 163
1:04 | 37.1 | B2: 731; B3: 770; B4: 811; C2: 193; C3: 209; C4: 192; D2: 218; D3: 206; D4: 204; E2: 581; E3: 554; E4: 559; F2: 404; F3: 394; F4: 398; G2: 179; G3: 178; G4: 173
1:09 | 37.1 | B2: 758; B3: 822; B4: 872; C2: 206; C3: 217; C4: 217; D2: 203; D3: 196; D4: 208; E2: 597; E3: 607; E4: 626; F2: 457; F3: 416; F4: 437; G2: 185; G3: 158; G4: 178
1:14 | 37.1 | B2: 904; B3: 921; B4: 945; C2: 188; C3: 217; C4: 206; D2: 175; D3: 215; D4: 224; E2: 655; E3: 662; E4: 720; F2: 436; F3: 457; F4: 483; G2: 177; G3: 170; G4: 179
1:19 | 37.1 | B2: 977; B3: 1093; B4: 1036; C2: 176; C3: 193; C4: 193; D2: 193; D3: 187; D4: 195; E2: 698; E3: 698; E4: 758; F2: 485; F3: 494; F4: 498; G2: 174; G3: 162; G4: 172
1:24 | 37.1 | B2: 1039; B3: 1100; B4: 1133; C2: 188; C3: 177; C4: 190; D2: 200; D3: 204; D4: 210; E2: 766; E3: 800; E4: 824; F2: 522; F3: 537; F4: 550; G2: 160; G3: 191; G4: 181
1:29 | 37 | B2: 1143; B3: 1308; B4: 1236; C2: 201; C3: 197; C4: 199; D2: 205; D3: 201; D4: 215; E2: 820; E3: 847; E4: 858; F2: 603; F3: 590; F4: 580; G2: 154; G3: 162; G4: 163
1:34 | 37 | B2: 1250; B3: 1360; B4: 1354; C2: 193; C3: 192; C4: 204; D2: 223; D3: 186; D4: 182; E2: 925; E3: 925; E4: 946; F2: 616; F3: 602; F4: 650; G2: 168; G3: 173; G4: 170
1:39 | 37 | B2: 1331; B3: 1470; B4: 1429; C2: 194; C3: 185; C4: 219; D2: 203; D3: 184; D4: 195; E2: 962; E3: 1024; E4: 1005; F2: 660; F3: 651; F4: 655; G2: 171; G3: 190; G4: 177
1:44 | 37 | B2: 1452; B3: 1559; B4: 1600; C2: 199; C3: 204; C4: 201; D2: 194; D3: 196; D4: 219; E2: 1058; E3: 1036; E4: 1130; F2: 703; F3: 707; F4: 718; G2: 174; G3: 180; G4: 179
1:49 | 37 | B2: 1581; B3: 1724; B4: 1731; C2: 198; C3: 218; C4: 206; D2: 207; D3: 207; D4: 211; E2: 1091; E3: 1098; E4: 1195; F2: 794; F3: 760; F4: 785; G2: 164; G3: 172; G4: 176
1:54 | 37 | B2: 1728; B3: 1879; B4: 1868; C2: 202; C3: 207; C4: 195; D2: 216; D3: 191; D4: 206; E2: 1197; E3: 1187; E4: 1334; F2: 780; F3: 835; F4: 842; G2: 181; G3: 169; G4: 190
1:59 | 37 | B2: 1914; B3: 2087; B4: 1998; C2: 200; C3: 179; C4: 211; D2: 211; D3: 198; D4: 205; E2: 1291; E3: 1377; E4: 1451; F2: 861; F3: 860; F4: 870; G2: 178; G3: 179; G4: 181
2:04 | 37 | B2: 2035; B3: 2246; B4: 2222; C2: 215; C3: 208; C4: 222; D2: 209; D3: 231; D4: 248; E2: 1459; E3: 1460; E4: 1572; F2: 923; F3: 922; F4: 978; G2: 176; G3: 154; G4: 185
2:09 | 37 | B2: 2232; B3: 2453; B4: 2435; C2: 219; C3: 205; C4: 190; D2: 229; D3: 218; D4: 218; E2: 1636; E3: 1613; E4: 1632; F2: 1005; F3: 1006; F4: 1061; G2: 170; G3: 161; G4: 182
2:14 | 37 | B2: 2501; B3: 2768; B4: 2703; C2: 224; C3: 208; C4: 199; D2: 213; D3: 233; D4: 223; E2: 1811; E3: 1729; E4: 1892; F2: 1111; F3: 1089; F4: 1141; G2: 192; G3: 200; G4: 182
2:19 | 37.1 | B2: 2708; B3: 2972; B4: 2968; C2: 231; C3: 208; C4: 198; D2: 214; D3: 228; D4: 224; E2: 1962; E3: 1946; E4: 2069; F2: 1208; F3: 1197; F4: 1320; G2: 154; G3: 176; G4: 171
2:24 | 37.1 | B2: 2974; B3: 3287; B4: 3199; C2: 218; C3: 207; C4: 211; D2: 222; D3: 229; D4: 225; E2: 2129; E3: 2155; E4: 2289; F2: 1286; F3: 1345; F4: 1417; G2: 161; G3: 169; G4: 177
2:29 | 37.1 | B2: 3349; B3: 3625; B4: 3497; C2: 208; C3: 236; C4: 218; D2: 262; D3: 219; D4: 232; E2: 2370; E3: 2357; E4: 2539; F2: 1435; F3: 1451; F4: 1601; G2: 168; G3: 162; G4: 165
2:34 | 37 | B2: 3604; B3: 4075; B4: 3910; C2: 205; C3: 219; C4: 230; D2: 257; D3: 244; D4: 208; E2: 2648; E3: 2592; E4: 2720; F2: 1562; F3: 1588; F4: 1646; G2: 181; G3: 198; G4: 175
2:39 | 37.1 | B2: 4065; B3: 4439; B4: 4377; C2: 233; C3: 236; C4: 207; D2: 255; D3: 244; D4: 236; E2: 2850; E3: 2905; E4: 2978; F2: 1720; F3: 1761; F4: 1823; G2: 158; G3: 176; G4: 199
2:44 | 37.1 | B2: 4573; B3: 4936; B4: 4705; C2: 218; C3: 238; C4: 223; D2: 275; D3: 251; D4: 250; E2: 3170; E3: 3215; E4: 3412; F2: 1869; F3: 1972; F4: 2000; G2: 179; G3: 168; G4: 165
2:49 | 37.1 | B2: 4621; B3: 5336; B4: 5332; C2: 240; C3: 231; C4: 222; D2: 240; D3: 272; D4: 278; E2: 3496; E3: 3470; E4: 3572; F2: 2079; F3: 2079; F4: 2210; G2: 174; G3: 170; G4: 173
2:54 | 37 | B2: 5364; B3: 5845; B4: 5702; C2: 223; C3: 241; C4: 244; D2: 257; D3: 245; D4: 274; E2: 3850; E3: 3767; E4: 4010; F2: 2202; F3: 2305; F4: 2346; G2: 167; G3: 182; G4: 162
2:59 | 37.1 | B2: 5806; B3: 6221; B4: 6321; C2: 252; C3: 242; C4: 221; D2: 281; D3: 285; D4: 267; E2: 4190; E3: 4214; E4: 4328; F2: 2381; F3: 2367; F4: 2578; G2: 171; G3: 144; G4: 174
3:04 | 37.1 | B2: 6227; B3: 6703; B4: 6721; C2: 235; C3: 229; C4: 255; D2: 277; D3: 283; D4: 283; E2: 4544; E3: 4503; E4: 4761; F2: 2708; F3: 2683; F4: 2858; G2: 170; G3: 184; G4: 162
3:09 | 37 | B2: 6824; B3: 7435; B4: 7414; C2: 236; C3: 261; C4: 226; D2: 296; D3: 309; D4: 284; E2: 4976; E3: 4924; E4: 5111; F2: 3003; F3: 2853; F4: 3029; G2: 156; G3: 172; G4: 180
3:14 | 37 | B2: 7711; B3: 7450; B4: 7514; C2: 235; C3: 261; C4: 241; D2: 288; D3: 333; D4: 311; E2: 5451; E3: 5410; E4: 5554; F2: 3122; F3: 3076; F4: 3125; G2: 154; G3: 164; G4: 173
3:19 | 37 | B2: 7766; B3: 7847; B4: 7798; C2: 250; C3: 231; C4: 248; D2: 329; D3: 303; D4: 333; E2: 5492; E3: 5445; E4: 5469; F2: 3111; F3: 3143; F4: 3234; G2: 161; G3: 179; G4: 167
3:24 | 37.1 | B2: 7803; B3: 8567; B4: 8466; C2: 226; C3: 245; C4: 246; D2: 330; D3: 310; D4: 311; E2: 5716; E3: 5545; E4: 5810; F2: 3304; F3: 3404; F4: 3524; G2: 162; G3: 196; G4: 198
3:29 | 37.1 | B2: 8460; B3: 9088; B4: 9193; C2: 246; C3: 257; C4: 257; D2: 336; D3: 337; D4: 342; E2: 6121; E3: 6153; E4: 6218; F2: 3601; F3: 3622; F4: 3735; G2: 191; G3: 170; G4: 183
3:34 | 37 | B2: 9093; B3: 9718; B4: 9659; C2: 253; C3: 276; C4: 272; D2: 343; D3: 346; D4: 362; E2: 6615; E3: 6543; E4: 6910; F2: 3935; F3: 3819; F4: 3959; G2: 170; G3: 195; G4: 189
3:39 | 37 | B2: 9950; B3: 10262; B4: 10074; C2: 287; C3: 243; C4: 280; D2: 368; D3: 329; D4: 361; E2: 6979; E3: 6898; E4: 7168; F2: 4062; F3: 4032; F4: 4262; G2: 164; G3: 172; G4: 182
3:44 | 37 | B2: 10366; B3: 10843; B4: 10848; C2: 293; C3: 288; C4: 247; D2: 397; D3: 390; D4: 399; E2: 7431; E3: 7267; E4: 7620; F2: 4292; F3: 4262; F4: 4536; G2: 174; G3: 187; G4: 170
3:49 | 37 | B2: 10876; B3: 11917; B4: 11674; C2: 271; C3: 271; C4: 279; D2: 397; D3: 396; D4: 396; E2: 7776; E3: 7682; E4: 8114; F2: 4595; F3: 4707; F4: 4848; G2: 158; G3: 191; G4: 177
3:54 | 37.1 | B2: 12021; B3: 13035; B4: 12937; C2: 273; C3: 279; C4: 288; D2: 386; D3: 417; D4: 397; E2: 8447; E3: 8636; E4: 8996; F2: 4994; F3: 4882; F4: 5247; G2: 156; G3: 156; G4: 150
3:59 | 37.1 | B2: 13093; B3: 14005; B4: 13742; C2: 276; C3: 288; C4: 286; D2: 425; D3: 412; D4: 429; E2: 9284; E3: 9330; E4: 9749; F2: 5355; F3: 5466; F4: 5638; G2: 191; G3: 189; G4: 176
4:04 | 37.1 | B2: 13928; B3: 15015; B4: 14805; C2: 297; C3: 290; C4: 325; D2: 423; D3: 473; D4: 450; E2: 9911; E3: 10108; E4: 10439; F2: 5954; F3: 5992; F4: 6183; G2: 140; G3: 166; G4: 181
4:09 | 37 | B2: 15154; B3: 16092; B4: 16004; C2: 285; C3: 302; C4: 289; D2: 480; D3: 473; D4: 467; E2: 10948; E3: 10844; E4: 11495; F2: 6474; F3: 6409; F4: 6663; G2: 172; G3: 176; G4: 169
4:14 | 37.1 | B2: 15929; B3: 17192; B4: 17144; C2: 303; C3: 295; C4: 315; D2: 448; D3: 472; D4: 483; E2: 11844; E3: 11703; E4: 11992; F2: 6917; F3: 6878; F4: 7064; G2: 187; G3: 186; G4: 147
4:19 | 37.1 | B2: 17164; B3: 17591; B4: 17867; C2: 319; C3: 341; C4: 338; D2: 485; D3: 497; D4: 472; E2: 12557; E3: 12709; E4: 12748; F2: 7080; F3: 7245; F4: 7189; G2: 155; G3: 158; G4: 189
4:24 | 37 | B2: 17614; B3: 17602; B4: 17803; C2: 333; C3: 336; C4: 357; D2: 504; D3: 520; D4: 533; E2: 12910; E3: 13068; E4: 13220; F2: 7256; F3: 7236; F4: 7262; G2: 180; G3: 202; G4: 167
4:29 | 37.1 | B2: 17912; B3: 17507; B4: 17802; C2: 344; C3: 342; C4: 333; D2: 531; D3: 539; D4: 500; E2: 13178; E3: 12987; E4: 13240; F2: 7190; F3: 7291; F4: 7175; G2: 178; G3: 162; G4: 186
4:34 | 37 | B2: 17792; B3: 16722; B4: 17016; C2: 371; C3: 345; C4: 343; D2: 558; D3: 550; D4: 528; E2: 13146; E3: 12977; E4: 12963; F2: 7102; F3: 7255; F4: 6821; G2: 154; G3: 189; G4: 193
4:39 | 37 | B2: 17427; B3: 16187; B4: 16301; C2: 379; C3: 337; C4: 363; D2: 550; D3: 568; D4: 547; E2: 12836; E3: 12728; E4: 12672; F2: 6848; F3: 7080; F4: 6640; G2: 179; G3: 178; G4: 163
4:44 | 37 | B2: 16639; B3: 15575; B4: 15909; C2: 361; C3: 363; C4: 402; D2: 550; D3: 563; D4: 555; E2: 12402; E3: 12440; E4: 12202; F2: 6640; F3: 6618; F4: 6624; G2: 167; G3: 171; G4: 173
4:49 | 37 | B2: 16044; B3: 14975; B4: 15312; C2: 374; C3: 408; C4: 383; D2: 589; D3: 585; D4: 580; E2: 12366; E3: 12191; E4: 11698; F2: 6467; F3: 6543; F4: 6397; G2: 164; G3: 176; G4: 182
4:54 | 37 | B2: 15603; B3: 14515; B4: 14332; C2: 415; C3: 418; C4: 402; D2: 588; D3: 596; D4: 616; E2: 11453; E3: 11672; E4: 11421; F2: 6207; F3: 6198; F4: 6122; G2: 177; G3: 174; G4: 143
4:59 | 37 | B2: 14734; B3: 13589; B4: 13667; C2: 431; C3: 423; C4: 416; D2: 591; D3: 588; D4: 605; E2: 11343; E3: 11217; E4: 11096; F2: 5975; F3: 6006; F4: 5808; G2: 168; G3: 176; G4: 164
5:04 | 37 | B2: 13801; B3: 13017; B4: 13068; C2: 425; C3: 454; C4: 436; D2: 630; D3: 658; D4: 605; E2: 10958; E3: 10674; E4: 10640; F2: 5579; F3: 5790; F4: 5682; G2: 171; G3: 174; G4: 167
5:09 | 37 | B2: 13143; B3: 12344; B4: 12224; C2: 473; C3: 482; C4: 468; D2: 666; D3: 613; D4: 593; E2: 10302; E3: 10454; E4: 10154; F2: 5444; F3: 5581; F4: 5399; G2: 168; G3: 185; G4: 166
5:14 | 37 | B2: 12581; B3: 11682; B4: 11594; C2: 444; C3: 478; C4: 496; D2: 637; D3: 621; D4: 624; E2: 9946; E3: 10017; E4: 9753; F2: 5144; F3: 5262; F4: 5020; G2: 194; G3: 172; G4: 181
5:19 | 37.1 | B2: 11793; B3: 10710; B4: 11055; C2: 515; C3: 499; C4: 505; D2: 651; D3: 679; D4: 677; E2: 9426; E3: 9542; E4: 9363; F2: 4884; F3: 4975; F4: 4787; G2: 176; G3: 163; G4: 161
5:24 | 37 | B2: 10868; B3: 10150; B4: 10239; C2: 537; C3: 514; C4: 526; D2: 652; D3: 665; D4: 728; E2: 9031; E3: 9186; E4: 8796; F2: 4673; F3: 4649; F4: 4396; G2: 161; G3: 180; G4: 157
5:29 | 37.1 | B2: 10332; B3: 9239; B4: 9284; C2: 539; C3: 562; C4: 566; D2: 685; D3: 689; D4: 687; E2: 8536; E3: 8503; E4: 8219; F2: 4186; F3: 4370; F4: 4063; G2: 183; G3: 169; G4: 182
5:34 | 37.1 | B2: 9232; B3: 8214; B4: 8488; C2: 536; C3: 563; C4: 550; D2: 721; D3: 704; D4: 666; E2: 7846; E3: 8076; E4: 7687; F2: 3941; F3: 3879; F4: 3584; G2: 178; G3: 177; G4: 189
5:39 | 37.1 | B2: 8523; B3: 6645; B4: 7113; C2: 606; C3: 583; C4: 595; D2: 699; D3: 711; D4: 716; E2: 7174; E3: 7109; E4: 6695; F2: 3568; F3: 3449; F4: 2832; G2: 170; G3: 180; G4: 167
5:44 | 37 | B2: 7447; B3: 5130; B4: 5645; C2: 599; C3: 609; C4: 602; D2: 774; D3: 739; D4: 728; E2: 6304; E3: 6123; E4: 5418; F2: 2754; F3: 2636; F4: 2263; G2: 157; G3: 174; G4: 165
5:49 | 37.1 | B2: 6002; B3: 3732; B4: 3927; C2: 604; C3: 634; C4: 598; D2: 779; D3: 803; D4: 748; E2: 4974; E3: 4768; E4: 4183; F2: 2223; F3: 2058; F4: 1733; G2: 179; G3: 163; G4: 185
5:54 | 37.1 | B2: 4354; B3: 2676; B4: 2887; C2: 600; C3: 604; C4: 667; D2: 744; D3: 797; D4: 846; E2: 3743; E3: 3494; E4: 2956; F2: 1699; F3: 1568; F4: 1383; G2: 184; G3: 161; G4: 178
5:59 | 37.1 | B2: 3122; B3: 2004; B4: 2157; C2: 648; C3: 664; C4: 669; D2: 846; D3: 805; D4: 803; E2: 2761; E3: 2622; E4: 2322; F2: 1389; F3: 1325; F4: 1154; G2: 197; G3: 184; G4: 175
6:04 | 37.1 | B2: 2291; B3: 1580; B4: 1654; C2: 657; C3: 662; C4: 679; D2: 825; D3: 817; D4: 807; E2: 2025; E3: 1976; E4: 1680; F2: 1231; F3: 1083; F4: 1050; G2: 167; G3: 165; G4: 178
6:09 | 37 | B2: 1773; B3: 1338; B4: 1398; C2: 648; C3: 648; C4: 711; D2: 824; D3: 821; D4: 835; E2: 1609; E3: 1560; E4: 1445; F2: 1050; F3: 1038; F4: 1005; G2: 162; G3: 179; G4: 170
6:14 | 37 | B2: 1452; B3: 1236; B4: 1240; C2: 701; C3: 714; C4: 680; D2: 872; D3: 854; D4: 877; E2: 1338; E3: 1311; E4: 1224; F2: 1070; F3: 1010; F4: 964; G2: 189; G3: 172; G4: 166
6:19 | 37 | B2: 1342; B3: 1230; B4: 1252; C2: 720; C3: 732; C4: 735; D2: 969; D3: 903; D4: 912; E2: 1219; E3: 1205; E4: 1171; F2: 995; F3: 998; F4: 967; G2: 199; G3: 152; G4: 191
6:24 | 37 | B2: 1214; B3: 1187; B4: 1242; C2: 712; C3: 758; C4: 755; D2: 908; D3: 947; D4: 904; E2: 1156; E3: 1155; E4: 1147; F2: 1024; F3: 1028; F4: 1011; G2: 169; G3: 159; G4: 170
6:29 | 37 | B2: 1244; B3: 1219; B4: 1153; C2: 782; C3: 793; C4: 766; D2: 925; D3: 893; D4: 910; E2: 1140; E3: 1170; E4: 1123; F2: 1023; F3: 1036; F4: 1037; G2: 157; G3: 186; G4: 173
6:34 | 37 | B2: 1225; B3: 1217; B4: 1228; C2: 806; C3: 791; C4: 834; D2: 968; D3: 961; D4: 984; E2: 1130; E3: 1080; E4: 1170; F2: 1011; F3: 1046; F4: 1037; G2: 163; G3: 172; G4: 175
6:39 | 37 | B2: 1192; B3: 1255; B4: 1191; C2: 748; C3: 795; C4: 803; D2: 1019; D3: 959; D4: 1020; E2: 1115; E3: 1136; E4: 1161; F2: 1085; F3: 1039; F4: 1029; G2: 180; G3: 154; G4: 173
6:44 | 37 | B2: 1235; B3: 1243; B4: 1194; C2: 851; C3: 898; C4: 787; D2: 1003; D3: 1026; D4: 1054; E2: 1164; E3: 1138; E4: 1164; F2: 1038; F3: 1136; F4: 1043; G2: 162; G3: 164; G4: 180
6:49 | 37 | B2: 1198; B3: 1213; B4: 1188; C2: 868; C3: 874; C4: 865; D2: 1047; D3: 1045; D4: 1039; E2: 1137; E3: 1135; E4: 1166; F2: 1076; F3: 1123; F4: 1045; G2: 166; G3: 186; G4: 173
6:54 | 37 | B2: 1242; B3: 1245; B4: 1198; C2: 835; C3: 839; C4: 853; D2: 1067; D3: 1044; D4: 1053; E2: 1135; E3: 1180; E4: 1186; F2: 1147; F3: 1065; F4: 1120; G2: 163; G3: 162; G4: 162
6:59 | 37 | B2: 1245; B3: 1251; B4: 1253; C2: 890; C3: 905; C4: 875; D2: 1072; D3: 1042; D4: 1012; E2: 1180; E3: 1195; E4: 1211; F2: 1110; F3: 1157; F4: 1136; G2: 175; G3: 195; G4: 169
7:04 | 37.1 | B2: 1314; B3: 1296; B4: 1278; C2: 926; C3: 928; C4: 947; D2: 1132; D3: 1076; D4: 1078; E2: 1190; E3: 1238; E4: 1136; F2: 1119; F3: 1088; F4: 1158; G2: 178; G3: 163; G4: 170
7:09 | 37.1 | B2: 1215; B3: 1309; B4: 1305; C2: 931; C3: 883; C4: 906; D2: 1093; D3: 1099; D4: 1073; E2: 1228; E3: 1237; E4: 1252; F2: 1152; F3: 1133; F4: 1177; G2: 167; G3: 158; G4: 169
7:14 | 37.1 | B2: 1323; B3: 1265; B4: 1276; C2: 909; C3: 953; C4: 1019; D2: 1105; D3: 1123; D4: 1082; E2: 1235; E3: 1176; E4: 1259; F2: 1139; F3: 1165; F4: 1122; G2: 154; G3: 174; G4: 166
7:19 | 37 | B2: 1250; B3: 1335; B4: 1297; C2: 1015; C3: 995; C4: 963; D2: 1162; D3: 1088; D4: 1149; E2: 1285; E3: 1256; E4: 1215; F2: 1160; F3: 1156; F4: 1185; G2: 156; G3: 182; G4: 173
7:24 | 37.1 | B2: 1297; B3: 1335; B4: 1328; C2: 959; C3: 1028; C4: 982; D2: 1146; D3: 1164; D4: 1132; E2: 1216; E3: 1246; E4: 1274; F2: 1228; F3: 1181; F4: 1213; G2: 159; G3: 168; G4: 177
7:29 | 37.1 | B2: 1338; B3: 1357; B4: 1315; C2: 927; C3: 1036; C4: 1026; D2: 1179; D3: 1143; D4: 1169; E2: 1288; E3: 1256; E4: 1248; F2: 1161; F3: 1231; F4: 1220; G2: 175; G3: 174; G4: 169
7:34 | 37.1 | B2: 1318; B3: 1364; B4: 1326; C2: 1050; C3: 1053; C4: 1011; D2: 1172; D3: 1122; D4: 1148; E2: 1338; E3: 1272; E4: 1230; F2: 1206; F3: 1215; F4: 1201; G2: 150; G3: 170; G4: 151
7:39 | 37.1 | B2: 1297; B3: 1339; B4: 1336; C2: 1049; C3: 1062; C4: 1088; D2: 1144; D3: 1148; D4: 1145; E2: 1254; E3: 1276; E4: 1254; F2: 1263; F3: 1201; F4: 1209; G2: 180; G3: 133; G4: 158
7:44 | 37.1 | B2: 1327; B3: 1367; B4: 1314; C2: 1089; C3: 1087; C4: 1014; D2: 1212; D3: 1129; D4: 1170; E2: 1293; E3: 1346; E4: 1263; F2: 1228; F3: 1199; F4: 1268; G2: 168; G3: 170; G4: 180
7:49 | 37 | B2: 1316; B3: 1337; B4: 1357; C2: 1091; C3: 1123; C4: 1111; D2: 1205; D3: 1167; D4: 1226; E2: 1278; E3: 1292; E4: 1285; F2: 1236; F3: 1208; F4: 1245; G2: 182; G3: 169; G4: 163
7:54 | 37 | B2: 1298; B3: 1373; B4: 1299; C2: 1071; C3: 1126; C4: 1088; D2: 1224; D3: 1187; D4: 1190; E2: 1361; E3: 1265; E4: 1270; F2: 1317; F3: 1275; F4: 1296; G2: 178; G3: 147; G4: 189
7:59 | 37 | B2: 1380; B3: 1431; B4: 1396; C2: 1160; C3: 1141; C4: 1154; D2: 1231; D3: 1229; D4: 1246; E2: 1330; E3: 1318; E4: 1308; F2: 1279; F3: 1309; F4: 1235; G2: 159; G3: 156; G4: 176
8:04 | 37 | B2: 1395; B3: 1391; B4: 1409; C2: 1107; C3: 1110; C4: 1182; D2: 1277; D3: 1235; D4: 1251; E2: 1376; E3: 1318; E4: 1376; F2: 1262; F3: 1345; F4: 1309; G2: 187; G3: 179; G4: 179
8:09 | 37 | B2: 1413; B3: 1386; B4: 1373; C2: 1164; C3: 1190; C4: 1155; D2: 1278; D3: 1283; D4: 1240; E2: 1399; E3: 1364; E4: 1369; F2: 1322; F3: 1295; F4: 1285; G2: 161; G3: 188; G4: 181
8:14 | 37 | B2: 1364; B3: 1345; B4: 1324; C2: 1183; C3: 1116; C4: 1119; D2: 1282; D3: 1274; D4: 1276; E2: 1364; E3: 1336; E4: 1338; F2: 1317; F3: 1378; F4: 1278; G2: 168; G3: 191; G4: 170
8:19 | 37 | B2: 1422; B3: 1382; B4: 1419; C2: 1225; C3: 1196; C4: 1187; D2: 1221; D3: 1299; D4: 1235; E2: 1424; E3: 1416; E4: 1299; F2: 1326; F3: 1319; F4: 1330; G2: 189; G3: 176; G4: 188
8:24 | 37 | B2: 1481; B3: 1426; B4: 1412; C2: 1172; C3: 1246; C4: 1206; D2: 1329; D3: 1280; D4: 1289; E2: 1432; E3: 1404; E4: 1362; F2: 1318; F3: 1333; F4: 1337; G2: 186; G3: 168; G4: 187
8:29 | 37 | B2: 1374; B3: 1443; B4: 1422; C2: 1251; C3: 1218; C4: 1235; D2: 1288; D3: 1308; D4: 1270; E2: 1382; E3: 1425; E4: 1387; F2: 1329; F3: 1394; F4: 1307; G2: 173; G3: 161; G4: 166
8:34 | 37 | B2: 1476; B3: 1483; B4: 1419; C2: 1173; C3: 1236; C4: 1181; D2: 1319; D3: 1352; D4: 1321; E2: 1386; E3: 1423; E4: 1387; F2: 1370; F3: 1330; F4: 1289; G2: 161; G3: 161; G4: 145
8:39 | 37 | B2: 1414; B3: 1425; B4: 1425; C2: 1246; C3: 1264; C4: 1282; D2: 1295; D3: 1313; D4: 1306; E2: 1396; E3: 1417; E4: 1413; F2: 1340; F3: 1368; F4: 1316; G2: 185; G3: 178; G4: 171
8:44 | 37.1 | B2: 1433; B3: 1515; B4: 1425; C2: 1217; C3: 1230; C4: 1276; D2: 1339; D3: 1332; D4: 1355; E2: 1463; E3: 1445; E4: 1358; F2: 1342; F3: 1314; F4: 1380; G2: 172; G3: 156; G4: 175
8:49 | 37.1 | B2: 1410; B3: 1498; B4: 1461; C2: 1286; C3: 1289; C4: 1286; D2: 1366; D3: 1329; D4: 1369; E2: 1414; E3: 1457; E4: 1476; F2: 1377; F3: 1335; F4: 1405; G2: 166; G3: 181; G4: 167
8:54 | 37.1 | B2: 1491; B3: 1456; B4: 1495; C2: 1263; C3: 1288; C4: 1261; D2: 1383; D3: 1338; D4: 1323; E2: 1430; E3: 1485; E4: 1407; F2: 1399; F3: 1422; F4: 1419; G2: 189; G3: 182; G4: 182
8:59 | 37.1 | B2: 1455; B3: 1464; B4: 1477; C2: 1274; C3: 1245; C4: 1228; D2: 1349; D3: 1289; D4: 1286; E2: 1453; E3: 1460; E4: 1438; F2: 1423; F3: 1467; F4: 1424; G2: 175; G3: 172; G4: 179
9:04 | 37.1 | B2: 1475; B3: 1541; B4: 1478; C2: 1276; C3: 1350; C4: 1315; D2: 1409; D3: 1361; D4: 1379; E2: 1421; E3: 1523; E4: 1451; F2: 1404; F3: 1416; F4: 1435; G2: 183; G3: 172; G4: 158
9:09 | 37.1 | B2: 1505; B3: 1498; B4: 1481; C2: 1272; C3: 1269; C4: 1263; D2: 1380; D3: 1351; D4: 1391; E2: 1436; E3: 1445; E4: 1534; F2: 1465; F3: 1435; F4: 1400; G2: 185; G3: 179; G4: 179
9:14 | 37 | B2: 1555; B3: 1523; B4: 1478; C2: 1318; C3: 1349; C4: 1305; D2: 1347; D3: 1334; D4: 1391; E2: 1488; E3: 1500; E4: 1411; F2: 1422; F3: 1410; F4: 1368; G2: 175; G3: 155; G4: 168
9:19 | 37.1 | B2: 1509; B3: 1505; B4: 1497; C2: 1353; C3: 1310; C4: 1325; D2: 1362; D3: 1359; D4: 1361; E2: 1480; E3: 1539; E4: 1468; F2: 1452; F3: 1416; F4: 1420; G2: 168; G3: 200; G4: 171
9:24 | 37 | B2: 1471; B3: 1524; B4: 1510; C2: 1329; C3: 1373; C4: 1287; D2: 1396; D3: 1366; D4: 1368; E2: 1518; E3: 1444; E4: 1485; F2: 1417; F3: 1417; F4: 1462; G2: 156; G3: 179; G4: 170
9:29 | 37 | B2: 1468; B3: 1502; B4: 1470; C2: 1370; C3: 1356; C4: 1306; D2: 1376; D3: 1410; D4: 1409; E2: 1488; E3: 1507; E4: 1447; F2: 1401; F3: 1464; F4: 1441; G2: 167; G3: 173; G4: 149
9:34 | 37 | B2: 1455; B3: 1574; B4: 1528; C2: 1342; C3: 1368; C4: 1297; D2: 1452; D3: 1465; D4: 1414; E2: 1454; E3: 1538; E4: 1485; F2: 1455; F3: 1422; F4: 1393; G2: 169; G3: 167; G4: 157
9:39 | 37 | B2: 1563; B3: 1561; B4: 1566; C2: 1377; C3: 1357; C4: 1379; D2: 1400; D3: 1361; D4: 1413; E2: 1497; E3: 1549; E4: 1481; F2: 1434; F3: 1461; F4: 1465; G2: 164; G3: 170; G4: 186
9:44 | 37 | B2: 1535; B3: 1538; B4: 1557; C2: 1360; C3: 1418; C4: 1424; D2: 1484; D3: 1420; D4: 1415; E2: 1560; E3: 1553; E4: 1571; F2: 1470; F3: 1494; F4: 1540; G2: 170; G3: 173; G4: 180
9:49 | 37 | B2: 1492; B3: 1562; B4: 1582; C2: 1435; C3: 1412; C4: 1380; D2: 1410; D3: 1464; D4: 1513; E2: 1510; E3: 1520; E4: 1560; F2: 1443; F3: 1460; F4: 1471; G2: 172; G3: 160; G4: 179
9:54 | 37 | B2: 1547; B3: 1558; B4: 1557; C2: 1409; C3: 1345; C4: 1398; D2: 1453; D3: 1470; D4: 1435; E2: 1488; E3: 1538; E4: 1502; F2: 1446; F3: 1489; F4: 1500; G2: 170; G3: 172; G4: 163
9:59 | 37 | B2: 1581; B3: 1584; B4: 1569; C2: 1359; C3: 1391; C4: 1412; D2: 1430; D3: 1446; D4: 1452; E2: 1578; E3: 1523; E4: 1543; F2: 1490; F3: 1552; F4: 1477; G2: 173; G3: 157; G4: 181
10:04 | 37 | B2: 1554; B3: 1592; B4: 1572; C2: 1372; C3: 1407; C4: 1423; D2: 1485; D3: 1425; D4: 1475; E2: 1524; E3: 1551; E4: 1510; F2: 1531; F3: 1500; F4: 1533; G2: 172; G3: 172; G4: 178
10:09 | 37 | B2: 1591; B3: 1590; B4: 1595; C2: 1430; C3: 1449; C4: 1418; D2: 1506; D3: 1469; D4: 1473; E2: 1542; E3: 1598; E4: 1581; F2: 1553; F3: 1528; F4: 1560; G2: 184; G3: 157; G4: 164
10:14 | 37 | B2: 1564; B3: 1634; B4: 1521; C2: 1440; C3: 1399; C4: 1433; D2: 1492; D3: 1501; D4: 1501; E2: 1583; E3: 1570; E4: 1510; F2: 1544; F3: 1548; F4: 1544; G2: 171; G3: 167; G4: 188
10:19 | 37 | B2: 1626; B3: 1587; B4: 1640; C2: 1405; C3: 1359; C4: 1428; D2: 1526; D3: 1448; D4: 1474; E2: 1627; E3: 1556; E4: 1575; F2: 1507; F3: 1520; F4: 1503; G2: 171; G3: 175; G4: 148
10:24 | 37.1 | B2: 1613; B3: 1608; B4: 1579; C2: 1525; C3: 1482; C4: 1478; D2: 1453; D3: 1478; D4: 1546; E2: 1603; E3: 1569; E4: 1599; F2: 1545; F3: 1484; F4: 1508; G2: 176; G3: 169; G4: 183
10:29 | 37 | B2: 1603; B3: 1595; B4: 1608; C2: 1470; C3: 1492; C4: 1470; D2: 1589; D3: 1514; D4: 1568; E2: 1584; E3: 1598; E4: 1610; F2: 1564; F3: 1588; F4: 1526; G2: 162; G3: 189; G4: 196
10:34 | 37.1 | B2: 1666; B3: 1591; B4: 1650; C2: 1446; C3: 1453; C4: 1450; D2: 1523; D3: 1500; D4: 1504; E2: 1611; E3: 1536; E4: 1610; F2: 1510; F3: 1589; F4: 1514; G2: 165; G3: 170; G4: 162
10:39 | 37 | B2: 1611; B3: 1639; B4: 1633; C2: 1525; C3: 1475; C4: 1439; D2: 1519; D3: 1537; D4: 1491; E2: 1582; E3: 1553; E4: 1542; F2: 1598; F3: 1594; F4: 1521; G2: 177; G3: 177; G4: 173
10:44 | 37.1 | B2: 1646; B3: 1662; B4: 1636; C2: 1471; C3: 1522; C4: 1498; D2: 1547; D3: 1531; D4: 1541; E2: 1610; E3: 1581; E4: 1569; F2: 1540; F3: 1590; F4: 1561; G2: 175; G3: 188; G4: 178
10:49 | 37.1 | B2: 1606; B3: 1640; B4: 1631; C2: 1464; C3: 1523; C4: 1517; D2: 1579; D3: 1536; D4: 1493; E2: 1659; E3: 1627; E4: 1640; F2: 1522; F3: 1533; F4: 1530; G2: 162; G3: 179; G4: 167
10:54 | 37.1 | B2: 1657; B3: 1627; B4: 1694; C2: 1484; C3: 1512; C4: 1505; D2: 1577; D3: 1496; D4: 1595; E2: 1627; E3: 1612; E4: 1601; F2: 1624; F3: 1590; F4: 1614; G2: 161; G3: 168; G4: 173
10:59 | 37.1 | B2: 1685; B3: 1632; B4: 1657; C2: 1536; C3: 1547; C4: 1506; D2: 1553; D3: 1560; D4: 1564; E2: 1662; E3: 1627; E4: 1635; F2: 1633; F3: 1592; F4: 1618; G2: 166; G3: 186; G4: 165
11:04 | 37.1 | B2: 1700; B3: 1682; B4: 1605; C2: 1505; C3: 1529; C4: 1511; D2: 1582; D3: 1597; D4: 1578; E2: 1617; E3: 1610; E4: 1613; F2: 1615; F3: 1591; F4: 1529; G2: 191; G3: 179; G4: 168
11:09 | 37 | B2: 1643; B3: 1528; B4: 1647; C2: 1500; C3: 1511; C4: 1535; D2: 1524; D3: 1579; D4: 1580; E2: 1635; E3: 1661; E4: 1666; F2: 1576; F3: 1672; F4: 1580; G2: 164; G3: 181; G4: 178
11:14 | 37 | B2: 1649; B3: 1657; B4: 1624; C2: 1545; C3: 1504; C4: 1531; D2: 1527; D3: 1564; D4: 1579; E2: 1704; E3: 1562; E4: 1581; F2: 1576; F3: 1593; F4: 1599; G2: 201; G3: 159; G4: 164
11:19 | 37 | B2: 1686; B3: 1682; B4: 1588; C2: 1565; C3: 1530; C4: 1561; D2: 1631; D3: 1571; D4: 1623; E2: 1623; E3: 1616; E4: 1644; F2: 1629; F3: 1648; F4: 1626; G2: 161; G3: 178; G4: 166
11:24 | 37 | B2: 1677; B3: 1657; B4: 1659; C2: 1522; C3: 1592; C4: 1532; D2: 1644; D3: 1621; D4: 1525; E2: 1670; E3: 1684; E4: 1682; F2: 1622; F3: 1624; F4: 1615; G2: 165; G3: 181; G4: 181
11:29 | 37 | B2: 1728; B3: 1735; B4: 1694; C2: 1553; C3: 1602; C4: 1563; D2: 1612; D3: 1586; D4: 1628; E2: 1658; E3: 1644; E4: 1659; F2: 1628; F3: 1632; F4: 1605; G2: 153; G3: 157; G4: 185
11:34 | 37 | B2: 1711; B3: 1718; B4: 1654; C2: 1619; C3: 1546; C4: 1632; D2: 1616; D3: 1664; D4: 1657; E2: 1713; E3: 1723; E4: 1714; F2: 1642; F3: 1608; F4: 1658; G2: 195; G3: 174; G4: 158
11:39 | 37 | B2: 1731; B3: 1680; B4: 1684; C2: 1564; C3: 1548; C4: 1521; D2: 1645; D3: 1733; D4: 1586; E2: 1698; E3: 1682; E4: 1702; F2: 1645; F3: 1681; F4: 1749; G2: 187; G3: 166; G4: 159
0:00
0:00
0:00
0:00
0:00
0:00
0:00
0:00
0:00
0:00
0:00
0:00
0:00
0:00
0:00
0:00
0:00
0:00
0:00
0:00
0:00
0:00
0:00
0:00
0:00
0:00
0:00
0:00
0:00
0:00
0:00
0:00
0:00
0:00
0:00
0:00
0:00
0:00
0:00
0:00
0:00
0:00
0:00
0:00
0:00
0:00
0:00
0:00
0:00
0:00
0:00
0:00
0:00
0:00
0:00
0:00
0:00
0:00
0:00
0:00
0:00
0:00
0:00
0:00
0:00
0:00
0:00
0:00
0:00
0:00
0:00
0:00
0:00
0:00
0:00
0:00
0:00
0:00
0:00
0:00
0:00
0:00
0:00
0:00
0:00
0:00
0:00
0:00
0:00
0:00
0:00
0:00
0:00
0:00
0:00
0:00
0:00
0:00
0:00
0:00
0:00
mTuq:434,474
Time | T∞ mTuq:434,474 | A1 | A2 | A3 | A4 | A5 | A6 | A7 | A8 | A9 | A10 | A11 | A12 | B1 | B2 | B3 | B4 | B5 | B6 | B7 | B8 | B9 | B10 | B11 | B12 | C1 | C2 | C3 | C4 | C5 | C6 | C7 | C8 | C9 | C10 | C11 | C12 | D1 | D2 | D3 | D4 | D5 | D6 | D7 | D8 | D9 | D10 | D11 | D12 | E1 | E2 | E3 | E4 | E5 | E6 | E7 | E8 | E9 | E10 | E11 | E12 | F1 | F2 | F3 | F4 | F5 | F6 | F7 | F8 | F9 | F10 | F11 | F12 | G1 | G2 | G3 | G4 | G5 | G6 | G7 | G8 | G9 | G10 | G11 | G12 | H1 | H2 | H3 | H4 | H5 | H6 | H7 | H8 | H9 | H10 | H11 | H12
0:05 | 37 | B2: 2404; B3: 2434; B4: 2404; C2: 2397; C3: 2351; C4: 2325; D2: 2397; D3: 2417; D4: 2327; E2: 2336; E3: 2358; E4: 2436; F2: 2336; F3: 2285; F4: 2308; G2: 2237; G3: 2193; G4: 2276
0:10 | 37 | B2: 2402; B3: 2336; B4: 2349; C2: 2345; C3: 2317; C4: 2292; D2: 2432; D3: 2337; D4: 2342; E2: 2364; E3: 2316; E4: 2306; F2: 2201; F3: 2269; F4: 2258; G2: 2255; G3: 2223; G4: 2311
0:15 | 37 | B2: 2383; B3: 2382; B4: 2394; C2: 2335; C3: 2361; C4: 2346; D2: 2319; D3: 2348; D4: 2282; E2: 2346; E3: 2339; E4: 2237; F2: 2292; F3: 2281; F4: 2252; G2: 2320; G3: 2163; G4: 2223
0:20 | 37 | B2: 2360; B3: 2284; B4: 2331; C2: 2360; C3: 2301; C4: 2314; D2: 2310; D3: 2296; D4: 2303; E2: 2394; E3: 2391; E4: 2253; F2: 2271; F3: 2260; F4: 2279; G2: 2227; G3: 2169; G4: 2204
0:25 | 37 | B2: 2355; B3: 2413; B4: 2315; C2: 2298; C3: 2328; C4: 2234; D2: 2244; D3: 2325; D4: 2246; E2: 2287; E3: 2304; E4: 2338; F2: 2256; F3: 2311; F4: 2334; G2: 2210; G3: 2222; G4: 2166
0:30 | 37 | B2: 2361; B3: 2268; B4: 2294; C2: 2237; C3: 2395; C4: 2306; D2: 2287; D3: 2295; D4: 2260; E2: 2207; E3: 2279; E4: 2291; F2: 2242; F3: 2304; F4: 2193; G2: 2190; G3: 2183; G4: 2129
0:35 | 37 | B2: 2392; B3: 2287; B4: 2352; C2: 2279; C3: 2276; C4: 2232; D2: 2266; D3: 2211; D4: 2304; E2: 2343; E3: 2207; E4: 2250; F2: 2243; F3: 2212; F4: 2207; G2: 2123; G3: 2119; G4: 2216
0:40 | 37 | B2: 2357; B3: 2256; B4: 2327; C2: 2320; C3: 2210; C4: 2299; D2: 2238; D3: 2330; D4: 2336; E2: 2243; E3: 2252; E4: 2182; F2: 2292; F3: 2201; F4: 2264; G2: 2143; G3: 2166; G4: 2206
0:45 | 37 | B2: 2331; B3: 2370; B4: 2263; C2: 2349; C3: 2288; C4: 2298; D2: 2302; D3: 2238; D4: 2311; E2: 2310; E3: 2267; E4: 2224; F2: 2258; F3: 2256; F4: 2248; G2: 2070; G3: 2164; G4: 2178
0:50 | 37.1 | B2: 2276; B3: 2288; B4: 2267; C2: 2365; C3: 2352; C4: 2371; D2: 2280; D3: 2223; D4: 2319; E2: 2262; E3: 2350; E4: 2278; F2: 2222; F3: 2203; F4: 2212; G2: 2167; G3: 2087; G4: 2128
0:55 | 37 | B2: 2427; B3: 2300; B4: 2257; C2: 2418; C3: 2409; C4: 2337; D2: 2293; D3: 2326; D4: 2189; E2: 2351; E3: 2269; E4: 2297; F2: 2244; F3: 2244; F4: 2319; G2: 2206; G3: 2174; G4: 2172
1:00 | 37.1 | B2: 2289; B3: 2265; B4: 2276; C2: 2459; C3: 2420; C4: 2463; D2: 2288; D3: 2243; D4: 2229; E2: 2328; E3: 2302; E4: 2251; F2: 2262; F3: 2291; F4: 2247; G2: 2185; G3: 2208; G4: 2096
1:05 | 37 | B2: 2293; B3: 2261; B4: 2238; C2: 2503; C3: 2386; C4: 2542; D2: 2288; D3: 2342; D4: 2244; E2: 2400; E3: 2354; E4: 2402; F2: 2231; F3: 2264; F4: 2208; G2: 2098; G3: 2188; G4: 2146
1:10 | 37.1 | B2: 2343; B3: 2361; B4: 2367; C2: 2622; C3: 2556; C4: 2476; D2: 2244; D3: 2207; D4: 2221; E2: 2324; E3: 2342; E4: 2365; F2: 2250; F3: 2276; F4: 2339; G2: 2134; G3: 2109; G4: 2154
1:15 | 37.1 | B2: 2297; B3: 2323; B4: 2306; C2: 2613; C3: 2633; C4: 2714; D2: 2212; D3: 2248; D4: 2317; E2: 2408; E3: 2242; E4: 2436; F2: 2356; F3: 2236; F4: 2323; G2: 2197; G3: 2153; G4: 2173
1:20 | 37.1 | B2: 2329; B3: 2282; B4: 2301; C2: 2642; C3: 2685; C4: 2734; D2: 2273; D3: 2256; D4: 2257; E2: 2404; E3: 2368; E4: 2406; F2: 2263; F3: 2350; F4: 2290; G2: 2143; G3: 2100; G4: 2132
1:25 | 37.1 | B2: 2391; B3: 2274; B4: 2268; C2: 2873; C3: 2821; C4: 2697; D2: 2280; D3: 2256; D4: 2349; E2: 2435; E3: 2409; E4: 2367; F2: 2380; F3: 2260; F4: 2381; G2: 2186; G3: 2135; G4: 2180
1:30 | 37 | B2: 2288; B3: 2314; B4: 2299; C2: 2885; C3: 2850; C4: 2936; D2: 2297; D3: 2250; D4: 2206; E2: 2483; E3: 2449; E4: 2458; F2: 2442; F3: 2284; F4: 2365; G2: 2153; G3: 2090; G4: 2135
1:35 | 37 | B2: 2368; B3: 2394; B4: 2275; C2: 2846; C3: 2997; C4: 2845; D2: 2261; D3: 2249; D4: 2288; E2: 2479; E3: 2502; E4: 2507; F2: 2420; F3: 2376; F4: 2423; G2: 2153; G3: 2125; G4: 2192
1:40 | 37 | B2: 2404; B3: 2274; B4: 2307; C2: 3089; C3: 3121; C4: 3035; D2: 2297; D3: 2195; D4: 2268; E2: 2564; E3: 2542; E4: 2536; F2: 2467; F3: 2388; F4: 2493; G2: 2077; G3: 2139; G4: 2146
1:45 | 37 | B2: 2336; B3: 2322; B4: 2283; C2: 3260; C3: 3121; C4: 3286; D2: 2272; D3: 2277; D4: 2172; E2: 2603; E3: 2610; E4: 2583; F2: 2522; F3: 2394; F4: 2449; G2: 2201; G3: 2210; G4: 2154
1:50 | 37 | B2: 2329; B3: 2333; B4: 2376; C2: 3224; C3: 3429; C4: 3403; D2: 2330; D3: 2219; D4: 2267; E2: 2605; E3: 2677; E4: 2649; F2: 2585; F3: 2512; F4: 2470; G2: 2144; G3: 2125; G4: 2163
1:55 | 37 | B2: 2366; B3: 2361; B4: 2302; C2: 3349; C3: 3472; C4: 3536; D2: 2279; D3: 2205; D4: 2356; E2: 2713; E3: 2617; E4: 2647; F2: 2549; F3: 2512; F4: 2478; G2: 2157; G3: 2173; G4: 2132
2:00 | 37 | B2: 2382; B3: 2371; B4: 2346; C2: 3527; C3: 3719; C4: 3634; D2: 2264; D3: 2339; D4: 2330; E2: 2788; E3: 2717; E4: 2713; F2: 2555; F3: 2536; F4: 2483; G2: 2144; G3: 2178; G4: 2180
2:05 | 37 | B2: 2353; B3: 2323; B4: 2216; C2: 3671; C3: 3794; C4: 3765; D2: 2301; D3: 2280; D4: 2309; E2: 2844; E3: 2756; E4: 2876; F2: 2473; F3: 2502; F4: 2598; G2: 2130; G3: 2105; G4: 2093
2:10 | 37 | B2: 2300; B3: 2321; B4: 2208; C2: 3881; C3: 4018; C4: 3977; D2: 2264; D3: 2264; D4: 2290; E2: 2900; E3: 2851; E4: 2948; F2: 2631; F3: 2607; F4: 2610; G2: 2164; G3: 2164; G4: 2177
2:15 | 37 | B2: 2374; B3: 2323; B4: 2372; C2: 3976; C3: 4110; C4: 4117; D2: 2348; D3: 2402; D4: 2215; E2: 2895; E3: 2917; E4: 2894; F2: 2677; F3: 2624; F4: 2704; G2: 2218; G3: 2130; G4: 2115
2:20 | 37.1 | B2: 2422; B3: 2294; B4: 2356; C2: 4255; C3: 4234; C4: 4357; D2: 2366; D3: 2342; D4: 2327; E2: 2997; E3: 3024; E4: 3018; F2: 2674; F3: 2565; F4: 2684; G2: 2144; G3: 2261; G4: 2094
2:25 | 37.1 | B2: 2350; B3: 2350; B4: 2376; C2: 4352; C3: 4642; C4: 4623; D2: 2318; D3: 2374; D4: 2339; E2: 3134; E3: 3071; E4: 3151; F2: 2680; F3: 2697; F4: 2756; G2: 2158; G3: 2134; G4: 2135
2:30 | 37.1 | B2: 2338; B3: 2373; B4: 2367; C2: 4656; C3: 4741; C4: 4917; D2: 2291; D3: 2348; D4: 2378; E2: 3268; E3: 3184; E4: 3212; F2: 2850; F3: 2830; F4: 2750; G2: 2178; G3: 2127; G4: 2247
2:35 | 37.1 | B2: 2432; B3: 2384; B4: 2338; C2: 4993; C3: 5066; C4: 5114; D2: 2307; D3: 2317; D4: 2313; E2: 3278; E3: 3230; E4: 3387; F2: 2848; F3: 2842; F4: 2879; G2: 2120; G3: 2181; G4: 2090
2:40 | 37.1 | B2: 2361; B3: 2325; B4: 2368; C2: 5149; C3: 5242; C4: 5272; D2: 2302; D3: 2337; D4: 2296; E2: 3382; E3: 3454; E4: 3462; F2: 2926; F3: 2805; F4: 2951; G2: 2089; G3: 2195; G4: 2172
2:45 | 37.1 | B2: 2388; B3: 2333; B4: 2295; C2: 5526; C3: 5579; C4: 5731; D2: 2339; D3: 2272; D4: 2378; E2: 3519; E3: 3398; E4: 3599; F2: 2999; F3: 2881; F4: 3020; G2: 2164; G3: 2257; G4: 2197
2:50 | 37 | B2: 2371; B3: 2418; B4: 2318; C2: 5842; C3: 5907; C4: 6016; D2: 2298; D3: 2315; D4: 2323; E2: 3536; E3: 3621; E4: 3715; F2: 2977; F3: 3032; F4: 3116; G2: 2107; G3: 2119; G4: 2143
2:55 | 37 | B2: 2429; B3: 2363; B4: 2278; C2: 6281; C3: 6384; C4: 6366; D2: 2365; D3: 2309; D4: 2305; E2: 3757; E3: 3684; E4: 3721; F2: 3183; F3: 3051; F4: 3196; G2: 2233; G3: 2127; G4: 2209
3:00 | 37.1 | B2: 2366; B3: 2339; B4: 2377; C2: 6677; C3: 6644; C4: 6715; D2: 2354; D3: 2337; D4: 2388; E2: 3877; E3: 3887; E4: 3931; F2: 3159; F3: 3203; F4: 3218; G2: 2161; G3: 2149; G4: 2180
3:05 | 37 | B2: 2338; B3: 2339; B4: 2219; C2: 7010; C3: 7156; C4: 7003; D2: 2307; D3: 2313; D4: 2330; E2: 4129; E3: 4040; E4: 4109; F2: 3278; F3: 3330; F4: 3420; G2: 2165; G3: 2114; G4: 2087
3:10 | 37 | B2: 2457; B3: 2360; B4: 2329; C2: 7570; C3: 7505; C4: 7605; D2: 2344; D3: 2346; D4: 2306; E2: 4168; E3: 4262; E4: 4335; F2: 3400; F3: 3456; F4: 3425; G2: 2154; G3: 2084; G4: 2189
3:15 | 37 | B2: 2453; B3: 2345; B4: 2383; C2: 8012; C3: 8228; C4: 8331; D2: 2234; D3: 2331; D4: 2322; E2: 4452; E3: 4378; E4: 4538; F2: 3435; F3: 3444; F4: 3534; G2: 2183; G3: 2181; G4: 2227
3:20 | 37 | B2: 2426; B3: 2384; B4: 2378; C2: 8698; C3: 8744; C4: 8935; D2: 2344; D3: 2392; D4: 2336; E2: 4691; E3: 4560; E4: 4763; F2: 3574; F3: 3674; F4: 3699; G2: 2222; G3: 2108; G4: 2152
3:25 | 37.1 | B2: 2418; B3: 2428; B4: 2389; C2: 9299; C3: 9322; C4: 9614; D2: 2396; D3: 2420; D4: 2353; E2: 4974; E3: 4854; E4: 4939; F2: 3645; F3: 3854; F4: 3778; G2: 2243; G3: 2249; G4: 2138
3:30 | 37 | B2: 2485; B3: 2432; B4: 2425; C2: 9970; C3: 10150; C4: 9945; D2: 2449; D3: 2454; D4: 2365; E2: 5040; E3: 4947; E4: 5165; F2: 3817; F3: 3812; F4: 3896; G2: 2237; G3: 2126; G4: 2137
3:35 | 37 | B2: 2482; B3: 2455; B4: 2387; C2: 10885; C3: 10983; C4: 11214; D2: 2388; D3: 2414; D4: 2424; E2: 5178; E3: 5329; E4: 5265; F2: 3918; F3: 3909; F4: 3993; G2: 2237; G3: 2222; G4: 2130
3:40 | 37 | B2: 2530; B3: 2507; B4: 2433; C2: 11458; C3: 11800; C4: 11969; D2: 2433; D3: 2372; D4: 2360; E2: 5507; E3: 5529; E4: 5445; F2: 4054; F3: 4080; F4: 4102; G2: 2190; G3: 2175; G4: 2252
3:45 | 37 | B2: 2407; B3: 2546; B4: 2494; C2: 12099; C3: 12358; C4: 12493; D2: 2500; D3: 2421; D4: 2431; E2: 5724; E3: 5788; E4: 5772; F2: 4223; F3: 4192; F4: 4419; G2: 2249; G3: 2233; G4: 2153
3:50 | 37 | B2: 2443; B3: 2442; B4: 2419; C2: 12723; C3: 13054; C4: 13121; D2: 2467; D3: 2461; D4: 2383; E2: 6018; E3: 5925; E4: 6027; F2: 4480; F3: 4295; F4: 4358; G2: 2193; G3: 2164; G4: 2123
3:55 | 37 | B2: 2520; B3: 2462; B4: 2481; C2: 13580; C3: 13736; C4: 13846; D2: 2504; D3: 2432; D4: 2446; E2: 6270; E3: 6173; E4: 6273; F2: 4463; F3: 4603; F4: 4530; G2: 2209; G3: 2152; G4: 2121
4:00 | 37.1 | B2: 2466; B3: 2377; B4: 2476; C2: 14437; C3: 14315; C4: 14552; D2: 2494; D3: 2520; D4: 2416; E2: 6435; E3: 6449; E4: 6747; F2: 4692; F3: 4646; F4: 4742; G2: 2238; G3: 2176; G4: 2143
4:05 | 37.1 | B2: 2532; B3: 2507; B4: 2542; C2: 15036; C3: 15480; C4: 15185; D2: 2490; D3: 2450; D4: 2574; E2: 6596; E3: 6806; E4: 6844; F2: 4891; F3: 4758; F4: 5052; G2: 2187; G3: 2172; G4: 2161
4:10 | 37.1 | B2: 2570; B3: 2491; B4: 2526; C2: 15869; C3: 15919; C4: 16183; D2: 2552; D3: 2520; D4: 2522; E2: 6993; E3: 6960; E4: 7185; F2: 4979; F3: 5061; F4: 5074; G2: 2167; G3: 2203; G4: 2174
4:15 | 37.1 | B2: 2561; B3: 2501; B4: 2549; C2: 16919; C3: 17035; C4: 17118; D2: 2572; D3: 2543; D4: 2547; E2: 7492; E3: 7262; E4: 7501; F2: 5277; F3: 5353; F4: 5331; G2: 2195; G3: 2204; G4: 2166
4:20 | 37.1 | B2: 2535; B3: 2608; B4: 2482; C2: 17954; C3: 17904; C4: 18113; D2: 2595; D3: 2646; D4: 2624; E2: 7698; E3: 7926; E4: 8069; F2: 5458; F3: 5507; F4: 5645; G2: 2159; G3: 2080; G4: 2147
4:25 | 37.1 | B2: 2501; B3: 2558; B4: 2539; C2: 18697; C3: 19312; C4: 19030; D2: 2609; D3: 2546; D4: 2582; E2: 8057; E3: 8171; E4: 8444; F2: 5711; F3: 5710; F4: 5754; G2: 2171; G3: 2169; G4: 2140
4:30 | 37.1 | B2: 2666; B3: 2531; B4: 2579; C2: 19818; C3: 20274; C4: 20283; D2: 2668; D3: 2616; D4: 2617; E2: 8355; E3: 8295; E4: 8646; F2: 5934; F3: 5882; F4: 5807; G2: 2172; G3: 2196; G4: 2176
4:35 | 37 | B2: 2647; B3: 2600; B4: 2595; C2: 20883; C3: 21325; C4: 21210; D2: 2546; D3: 2642; D4: 2671; E2: 8792; E3: 8995; E4: 8869; F2: 5968; F3: 5996; F4: 6154; G2: 2082; G3: 2136; G4: 2127
4:40 | 37 | B2: 2659; B3: 2581; B4: 2690; C2: 22644; C3: 22640; C4: 22946; D2: 2745; D3: 2662; D4: 2657; E2: 9270; E3: 9112; E4: 9239; F2: 6363; F3: 6263; F4: 6110; G2: 2112; G3: 2152; G4: 2152
4:45 | 37 | B2: 2642; B3: 2643; B4: 2683; C2: 23740; C3: 24391; C4: 24387; D2: 2655; D3: 2735; D4: 2715; E2: 9523; E3: 9362; E4: 9481; F2: 6511; F3: 6308; F4: 6448; G2: 2185; G3: 2145; G4: 2145
4:50 | 37 | B2: 2751; B3: 2670; B4: 2713; C2: 25363; C3: 25916; C4: 26435; D2: 2774; D3: 2746; D4: 2676; E2: 9767; E3: 9826; E4: 9574; F2: 6612; F3: 6518; F4: 6689; G2: 2158; G3: 2083; G4: 2207
4:55 | 37 | B2: 2797; B3: 2781; B4: 2838; C2: 26825; C3: 27337; C4: 27335; D2: 2677; D3: 2720; D4: 2715; E2: 10080; E3: 10004; E4: 9769; F2: 6692; F3: 6587; F4: 6704; G2: 2200; G3: 2138; G4: 2163
5:00 | 37 | B2: 2764; B3: 2879; B4: 2804; C2: 28104; C3: 28247; C4: 28214; D2: 2759; D3: 2823; D4: 2798; E2: 10055; E3: 10140; E4: 9886; F2: 6804; F3: 6684; F4: 6844; G2: 2142; G3: 2182; G4: 2168
5:05 | 37 | B2: 2835; B3: 2776; B4: 2869; C2: 29309; C3: 29200; C4: 29672; D2: 2764; D3: 2830; D4: 2880; E2: 10290; E3: 10085; E4: 10123; F2: 6956; F3: 6766; F4: 6771; G2: 2216; G3: 2143; G4: 2093
5:10 | 37 | B2: 2902; B3: 2953; B4: 2894; C2: 30406; C3: 30171; C4: 30400; D2: 2862; D3: 2922; D4: 2807; E2: 10391; E3: 10375; E4: 10334; F2: 7028; F3: 6848; F4: 6964; G2: 2190; G3: 2189; G4: 2185
5:15 | 37 | B2: 2888; B3: 2876; B4: 2846; C2: 31083; C3: 30787; C4: 30474; D2: 2914; D3: 3048; D4: 2942; E2: 10475; E3: 10543; E4: 10341; F2: 6948; F3: 6954; F4: 6923; G2: 2214; G3: 2190; G4: 2197
5:20 | 37 | B2: 2933; B3: 2865; B4: 2840; C2: 31624; C3: 31964; C4: 31645; D2: 2938; D3: 2974; D4: 2852; E2: 10310; E3: 10582; E4: 10508; F2: 6818; F3: 6942; F4: 6848; G2: 2230; G3: 2204; G4: 2140
5:25 | 37 | B2: 2997; B3: 2916; B4: 2944; C2: 32474; C3: 31973; C4: 31761; D2: 3035; D3: 2960; D4: 3030; E2: 10471; E3: 10649; E4: 10404; F2: 6791; F3: 7065; F4: 6839; G2: 2159; G3: 2131; G4: 2166
5:30 | 37 | B2: 3069; B3: 2981; B4: 3064; C2: 32457; C3: 32761; C4: 32572; D2: 3067; D3: 3032; D4: 3066; E2: 10479; E3: 10450; E4: 10142; F2: 6652; F3: 6846; F4: 6706; G2: 2216; G3: 2139; G4: 2170
5:35 | 37.1 | B2: 2958; B3: 2967; B4: 3049; C2: 33156; C3: 32896; C4: 32697; D2: 3117; D3: 3163; D4: 3081; E2: 10160; E3: 10311; E4: 10085; F2: 6697; F3: 6982; F4: 6707; G2: 2199; G3: 2161; G4: 2204
5:40 | 37 | B2: 3058; B3: 3051; B4: 3045; C2: 33071; C3: 33387; C4: 32831; D2: 3076; D3: 3087; D4: 3157; E2: 10239; E3: 9977; E4: 9853; F2: 6506; F3: 6704; F4: 6550; G2: 2177; G3: 2259; G4: 2074
5:45 | 37.1 | B2: 3238; B3: 3194; B4: 3179; C2: 33445; C3: 33077; C4: 33646; D2: 3149; D3: 3181; D4: 3293; E2: 9730; E3: 9805; E4: 9584; F2: 6439; F3: 6550; F4: 6227; G2: 2212; G3: 2133; G4: 2198
5:50 | 37.1 | B2: 3170; B3: 3169; B4: 3164; C2: 33648; C3: 33044; C4: 33090; D2: 3191; D3: 3102; D4: 3242; E2: 9482; E3: 9549; E4: 8959; F2: 6162; F3: 6185; F4: 5981; G2: 2187; G3: 2137; G4: 2133
5:55 | 37 | B2: 3295; B3: 3151; B4: 3194; C2: 33334; C3: 32752; C4: 32246; D2: 3379; D3: 3176; D4: 3267; E2: 8964; E3: 8982; E4: 8727; F2: 5831; F3: 5925; F4: 5536; G2: 2168; G3: 2221; G4: 2145
6:00 | 37.1 | B2: 3288; B3: 3324; B4: 3247; C2: 32620; C3: 32493; C4: 32221; D2: 3271; D3: 3279; D4: 3248; E2: 8409; E3: 8432; E4: 7912; F2: 5581; F3: 5563; F4: 5246; G2: 2083; G3: 2169; G4: 2137
6:05 | 37 | B2: 3279; B3: 3330; B4: 3252; C2: 31790; C3: 30877; C4: 30628; D2: 3435; D3: 3385; D4: 3333; E2: 7664; E3: 7653; E4: 7229; F2: 5328; F3: 5236; F4: 5051; G2: 2167; G3: 2165; G4: 2145
6:10 | 37 | B2: 3301; B3: 3259; B4: 3405; C2: 30750; C3: 30261; C4: 29896; D2: 3424; D3: 3367; D4: 3360; E2: 7174; E3: 6947; E4: 6656; F2: 5083; F3: 4947; F4: 4709; G2: 2219; G3: 2150; G4: 2110
6:15 | 37 | B2: 3429; B3: 3373; B4: 3349; C2: 29483; C3: 29370; C4: 29110; D2: 3423; D3: 3541; D4: 3554; E2: 6454; E3: 6342; E4: 6240; F2: 4801; F3: 4627; F4: 4477; G2: 2180; G3: 2209; G4: 2133
6:20 | 37 | B2: 3473; B3: 3354; B4: 3311; C2: 27908; C3: 27466; C4: 27379; D2: 3544; D3: 3467; D4: 3496; E2: 5916; E3: 5963; E4: 5563; F2: 4392; F3: 4425; F4: 4186; G2: 2179; G3: 2129; G4: 2247
6:25 | 37 | B2: 3430; B3: 3488; B4: 3439; C2: 26438; C3: 25626; C4: 25410; D2: 3515; D3: 3534; D4: 3526; E2: 5424; E3: 5418; E4: 5162; F2: 4425; F3: 4236; F4: 4020; G2: 2131; G3: 2244; G4: 2209
6:30 | 37 | B2: 3505; B3: 3458; B4: 3455; C2: 24091; C3: 23003; C4: 22938; D2: 3521; D3: 3702; D4: 3553; E2: 5185; E3: 4955; E4: 5019; F2: 4058; F3: 4078; F4: 4090; G2: 2180; G3: 2226; G4: 2119
6:35 | 37 | B2: 3640; B3: 3498; B4: 3572; C2: 22171; C3: 20819; C4: 20669; D2: 3667; D3: 3583; D4: 3647; E2: 4832; E3: 4726; E4: 4681; F2: 4061; F3: 4028; F4: 3979; G2: 2281; G3: 2219; G4: 2200
6:40 | 37 | B2: 3603; B3: 3613; B4: 3542; C2: 19699; C3: 18291; C4: 18344; D2: 3672; D3: 3642; D4: 3737; E2: 4512; E3: 4636; E4: 4464; F2: 3909; F3: 3899; F4: 3912; G2: 2193; G3: 2172; G4: 2163
6:45 | 37 | B2: 3570; B3: 3647; B4: 3565; C2: 17019; C3: 16226; C4: 15790; D2: 3650; D3: 3645; D4: 3830; E2: 4363; E3: 4377; E4: 4272; F2: 3925; F3: 4007; F4: 3927; G2: 2245; G3: 2237; G4: 2154
6:50 | 37 | B2: 3607; B3: 3599; B4: 3638; C2: 14900; C3: 13939; C4: 13709; D2: 3799; D3: 3762; D4: 3749; E2: 4354; E3: 4159; E4: 4299; F2: 3943; F3: 3980; F4: 3911; G2: 2117; G3: 2139; G4: 2237
6:55 | 37 | B2: 3722; B3: 3639; B4: 3654; C2: 12997; C3: 11902; C4: 11827; D2: 3793; D3: 3696; D4: 3760; E2: 4201; E3: 4304; E4: 4275; F2: 3946; F3: 3843; F4: 3969; G2: 2224; G3: 2143; G4: 2170
7:00 | 37.1 | B2: 3764; B3: 3794; B4: 3625; C2: 11145; C3: 10517; C4: 10046; D2: 3838; D3: 3757; D4: 3840; E2: 4171; E3: 4264; E4: 4308; F2: 4060; F3: 4019; F4: 4052; G2: 2181; G3: 2190; G4: 2179
7:05 | 37.1 | B2: 3730; B3: 3822; B4: 3764; C2: 9536; C3: 9096; C4: 8821; D2: 3939; D3: 3812; D4: 3758; E2: 4206; E3: 4167; E4: 4291; F2: 3925; F3: 3989; F4: 4026; G2: 2164; G3: 2161; G4: 2205
7:10 | 37 | B2: 3842; B3: 3861; B4: 3801; C2: 8441; C3: 8075; C4: 7908; D2: 3911; D3: 3837; D4: 3841; E2: 4164; E3: 4176; E4: 4137; F2: 3998; F3: 4021; F4: 4052; G2: 2256; G3: 2204; G4: 2144
7:15 | 37.1 | B2: 3940; B3: 3924; B4: 3807; C2: 7702; C3: 7278; C4: 7082; D2: 3862; D3: 3925; D4: 3892; E2: 4196; E3: 4177; E4: 4265; F2: 3960; F3: 4008; F4: 4048; G2: 2255; G3: 2157; G4: 2144
7:20 | 37.1 | B2: 3867; B3: 4011; B4: 3986; C2: 6854; C3: 6586; C4: 6727; D2: 3925; D3: 4037; D4: 3969; E2: 4217; E3: 4106; E4: 4277; F2: 4060; F3: 4058; F4: 4091; G2: 2208; G3: 2166; G4: 2199
7:25 | 37.1 | B2: 3867; B3: 3957; B4: 3868; C2: 6467; C3: 6360; C4: 6319; D2: 4002; D3: 3932; D4: 3985; E2: 4311; E3: 4323; E4: 4312; F2: 4142; F3: 4018; F4: 4090; G2: 2197; G3: 2133; G4: 2165
7:30 | 37.1 | B2: 3958; B3: 3951; B4: 3933; C2: 6252; C3: 6210; C4: 5961; D2: 3971; D3: 3975; D4: 4055; E2: 4390; E3: 4295; E4: 4291; F2: 4218; F3: 4168; F4: 4065; G2: 2183; G3: 2193; G4: 2178
7:35 | 37 | B2: 3894; B3: 4121; B4: 3976; C2: 5977; C3: 5893; C4: 5855; D2: 4065; D3: 4064; D4: 4092; E2: 4308; E3: 4262; E4: 4351; F2: 4230; F3: 4060; F4: 4127; G2: 2140; G3: 2128; G4: 2214
7:40 | 37.1 | B2: 3962; B3: 4061; B4: 3998; C2: 5820; C3: 5797; C4: 5759; D2: 4056; D3: 4096; D4: 4101; E2: 4337; E3: 4419; E4: 4309; F2: 4096; F3: 4273; F4: 4131; G2: 2135; G3: 2194; G4: 2164
7:45 | 37.1 | B2: 4074; B3: 4018; B4: 3980; C2: 5757; C3: 5687; C4: 5668; D2: 4132; D3: 4148; D4: 4044; E2: 4231; E3: 4242; E4: 4259; F2: 4119; F3: 4015; F4: 4181; G2: 2206; G3: 2184; G4: 2091
7:50 | 37 | B2: 3934; B3: 4048; B4: 3987; C2: 5563; C3: 5648; C4: 5548; D2: 4070; D3: 4096; D4: 4175; E2: 4348; E3: 4300; E4: 4349; F2: 4193; F3: 4226; F4: 4197; G2: 2126; G3: 2127; G4: 2187
7:55 | 37 | B2: 3955; B3: 4092; B4: 4118; C2: 5677; C3: 5738; C4: 5529; D2: 4107; D3: 4064; D4: 4131; E2: 4421; E3: 4373; E4: 4441; F2: 4242; F3: 4353; F4: 4348; G2: 2193; G3: 2207; G4: 2189
8:00 | 37 | B2: 4066; B3: 4264; B4: 4149; C2: 5653; C3: 5648; C4: 5710; D2: 4195; D3: 4160; D4: 4273; E2: 4454; E3: 4485; E4: 4447; F2: 4334; F3: 4181; F4: 4361; G2: 2164; G3: 2261; G4: 2199
8:05 | 37 | B2: 4249; B3: 4165; B4: 4138; C2: 5519; C3: 5483; C4: 5548; D2: 4192; D3: 4188; D4: 4302; E2: 4465; E3: 4523; E4: 4433; F2: 4396; F3: 4354; F4: 4398; G2: 2170; G3: 2258; G4: 2194
8:10 | 37 | B2: 4231; B3: 4247; B4: 4245; C2: 5586; C3: 5658; C4: 5620; D2: 4214; D3: 4321; D4: 4348; E2: 4579; E3: 4465; E4: 4477; F2: 4505; F3: 4366; F4: 4338; G2: 2211; G3: 2104; G4: 2215
8:15 | 37.1 | B2: 4264; B3: 4275; B4: 4197; C2: 5622; C3: 5605; C4: 5766; D2: 4377; D3: 4346; D4: 4427; E2: 4499; E3: 4588; E4: 4500; F2: 4426; F3: 4501; F4: 4379; G2: 2229; G3: 2180; G4: 2233
8:20 | 37 | B2: 4266; B3: 4279; B4: 4306; C2: 5709; C3: 5676; C4: 5715; D2: 4317; D3: 4345; D4: 4363; E2: 4516; E3: 4567; E4: 4533; F2: 4407; F3: 4471; F4: 4595; G2: 2278; G3: 2248; G4: 2233
8:25 | 37 | B2: 4403; B3: 4420; B4: 4361; C2: 5775; C3: 5809; C4: 5773; D2: 4436; D3: 4238; D4: 4372; E2: 4519; E3: 4636; E4: 4556; F2: 4573; F3: 4432; F4: 4533; G2: 2302; G3: 2182; G4: 2177
8:30 | 37 | B2: 4295; B3: 4432; B4: 4227; C2: 5795; C3: 5788; C4: 5703; D2: 4439; D3: 4247; D4: 4440; E2: 4681; E3: 4638; E4: 4682; F2: 4581; F3: 4424; F4: 4486; G2: 2187; G3: 2170; G4: 2153
8:35 | 37 | B2: 4384; B3: 4389; B4: 4349; C2: 5876; C3: 5704; C4: 5677; D2: 4435; D3: 4536; D4: 4478; E2: 4632; E3: 4629; E4: 4668; F2: 4605; F3: 4670; F4: 4500; G2: 2244; G3: 2163; G4: 2277
8:40 | 37.1 | B2: 4376; B3: 4433; B4: 4389; C2: 5784; C3: 5882; C4: 5711; D2: 4550; D3: 4366; D4: 4368; E2: 4695; E3: 4785; E4: 4707; F2: 4501; F3: 4622; F4: 4581; G2: 2255; G3: 2219; G4: 2153
8:45 | 37.1 | B2: 4418; B3: 4412; B4: 4422; C2: 5907; C3: 5853; C4: 5711; D2: 4411; D3: 4620; D4: 4382; E2: 4725; E3: 4636; E4: 4744; F2: 4568; F3: 4638; F4: 4725; G2: 2218; G3: 2201; G4: 2164
8:50 | 37.1 | B2: 4492; B3: 4370; B4: 4399; C2: 5781; C3: 5912; C4: 5774; D2: 4541; D3: 4497; D4: 4549; E2: 4773; E3: 4756; E4: 4809; F2: 4689; F3: 4614; F4: 4578; G2: 2196; G3: 2243; G4: 2182
8:55 | 37.1 | B2: 4454; B3: 4615; B4: 4499; C2: 5901; C3: 5782; C4: 5854; D2: 4641; D3: 4486; D4: 4549; E2: 4682; E3: 4807; E4: 4797; F2: 4655; F3: 4570; F4: 4626; G2: 2206; G3: 2169; G4: 2245
9:00 | 37.1 | B2: 4539; B3: 4524; B4: 4422; C2: 5714; C3: 5957; C4: 5905; D2: 4619; D3: 4514; D4: 4671; E2: 4782; E3: 4853; E4: 4902; F2: 4727; F3: 4758; F4: 4777; G2: 2202; G3: 2230; G4: 2180
9:05 | 37.1 | B2: 4565; B3: 4446; B4: 4545; C2: 5832; C3: 5882; C4: 5824; D2: 4622; D3: 4622; D4: 4612; E2: 4734; E3: 4846; E4: 4978; F2: 4723; F3: 4799; F4: 4709; G2: 2192; G3: 2163; G4: 2171
9:10 | 37.1 | B2: 4516; B3: 4566; B4: 4612; C2: 5864; C3: 5847; C4: 5970; D2: 4626; D3: 4509; D4: 4708; E2: 4839; E3: 4770; E4: 4718; F2: 4766; F3: 4836; F4: 4854; G2: 2226; G3: 2118; G4: 2156
9:15 | 37.1 | B2: 4623; B3: 4690; B4: 4639; C2: 6025; C3: 5915; C4: 5954; D2: 4635; D3: 4684; D4: 4662; E2: 4932; E3: 4915; E4: 4923; F2: 4718; F3: 4725; F4: 4677; G2: 2240; G3: 2086; G4: 2232
9:20 | 37.1 | B2: 4659; B3: 4602; B4: 4658; C2: 5904; C3: 5964; C4: 5858; D2: 4786; D3: 4621; D4: 4694; E2: 4969; E3: 4909; E4: 4875; F2: 4777; F3: 4897; F4: 4786; G2: 2270; G3: 2253; G4: 2149
9:25 | 37.1 | B2: 4661; B3: 4512; B4: 4665; C2: 5976; C3: 6119; C4: 5959; D2: 4763; D3: 4534; D4: 4765; E2: 4925; E3: 4876; E4: 4935; F2: 4849; F3: 4910; F4: 4818; G2: 2229; G3: 2162; G4: 2154
9:30 | 37.1 | B2: 4620; B3: 4675; B4: 4557; C2: 6096; C3: 5923; C4: 5891; D2: 4660; D3: 4616; D4: 4662; E2: 4983; E3: 4858; E4: 4939; F2: 4742; F3: 4773; F4: 4788; G2: 2181; G3: 2201; G4: 2172
9:35 | 37 | B2: 4636; B3: 4552; B4: 4631; C2: 6014; C3: 6003; C4: 5943; D2: 4825; D3: 4696; D4: 4638; E2: 4919; E3: 4909; E4: 4867; F2: 4797; F3: 4949; F4: 4747; G2: 2195; G3: 2116; G4: 2235
9:40 | 37 | B2: 4761; B3: 4737; B4: 4800; C2: 6136; C3: 6042; C4: 6079; D2: 4845; D3: 4673; D4: 4772; E2: 5013; E3: 4952; E4: 5010; F2: 4869; F3: 4936; F4: 5002; G2: 2212; G3: 2201; G4: 2114
9:45 | 37 | B2: 4933; B3: 4781; B4: 4662; C2: 6130; C3: 6164; C4: 6092; D2: 4891; D3: 4644; D4: 4767; E2: 5020; E3: 5004; E4: 4989; F2: 5013; F3: 4913; F4: 4985; G2: 2186; G3: 2218; G4: 2189
9:50 | 37 | B2: 4871; B3: 4847; B4: 4785; C2: 6105; C3: 6116; C4: 6058; D2: 4852; D3: 4835; D4: 4878; E2: 5012; E3: 5132; E4: 5086; F2: 5033; F3: 4989; F4: 4903; G2: 2259; G3: 2146; G4: 2165
9:55 | 37 | B2: 4798; B3: 4924; B4: 4834; C2: 6251; C3: 6295; C4: 6116; D2: 4812; D3: 4850; D4: 4933; E2: 5106; E3: 5135; E4: 5177; F2: 4977; F3: 5012; F4: 4959; G2: 2220; G3: 2172; G4: 2253
10:00 | 37.1 | B2: 4826; B3: 4784; B4: 4916; C2: 6312; C3: 6191; C4: 6125; D2: 4806; D3: 4849; D4: 4839; E2: 5244; E3: 5172; E4: 5006; F2: 5102; F3: 5083; F4: 5130; G2: 2225; G3: 2173; G4: 2227
10:05 | 37 | B2: 5045; B3: 4851; B4: 4832; C2: 6268; C3: 6157; C4: 6067; D2: 4905; D3: 4848; D4: 4994; E2: 5240; E3: 5331; E4: 5199; F2: 5025; F3: 5209; F4: 5165; G2: 2240; G3: 2121; G4: 2187
10:10 | 37.1 | B2: 5017; B3: 4722; B4: 4815; C2: 6249; C3: 6269; C4: 6342; D2: 5048; D3: 4919; D4: 4982; E2: 5146; E3: 5115; E4: 5222; F2: 4973; F3: 5178; F4: 5156; G2: 2193; G3: 2222; G4: 2173
10:15 | 37 | B2: 4864; B3: 4938; B4: 4890; C2: 6326; C3: 6163; C4: 6131; D2: 5032; D3: 5016; D4: 5128; E2: 5240; E3: 5232; E4: 5223; F2: 5154; F3: 5044; F4: 5166; G2: 2228; G3: 2134; G4: 2183
10:20 | 37 | B2: 5023; B3: 4924; B4: 5029; C2: 6329; C3: 6238; C4: 6313; D2: 4964; D3: 5040; D4: 4997; E2: 5077; E3: 5211; E4: 5342; F2: 5086; F3: 5187; F4: 5059; G2: 2149; G3: 2153; G4: 2151
10:25 | 37.1 | B2: 4995; B3: 5018; B4: 4882; C2: 6493; C3: 6453; C4: 6318; D2: 4999; D3: 4939; D4: 5090; E2: 5362; E3: 5216; E4: 5238; F2: 5094; F3: 5134; F4: 4994; G2: 2234; G3: 2218; G4: 2195
10:30 | 37.1 | B2: 5028; B3: 4969; B4: 5010; C2: 6279; C3: 6365; C4: 6383; D2: 5025; D3: 4941; D4: 5162; E2: 5464; E3: 5342; E4: 5367; F2: 5197; F3: 5193; F4: 5160; G2: 2198; G3: 2185; G4: 2199
10:35 | 37.1 | B2: 5009; B3: 5045; B4: 4936; C2: 6315; C3: 6330; C4: 6516; D2: 5094; D3: 5017; D4: 5067; E2: 5320; E3: 5313; E4: 5341; F2: 5171; F3: 5098; F4: 5083; G2: 2187; G3: 2205; G4: 2156
10:40 | 37.1 | B2: 5182; B3: 5016; B4: 4916; C2: 6386; C3: 6432; C4: 6343; D2: 5123; D3: 5126; D4: 5009; E2: 5306; E3: 5500; E4: 5266; F2: 4989; F3: 5274; F4: 5305; G2: 2210; G3: 2183; G4: 2171
10:45 | 37.1 | B2: 5231; B3: 4993; B4: 5063; C2: 6353; C3: 6409; C4: 6314; D2: 5161; D3: 5128; D4: 5164; E2: 5365; E3: 5384; E4: 5187; F2: 5256; F3: 5180; F4: 5281; G2: 2250; G3: 2161; G4: 2207
10:50 | 37.1 | B2: 5189; B3: 5183; B4: 5125; C2: 6428; C3: 6456; C4: 6437; D2: 5134; D3: 5158; D4: 5183; E2: 5338; E3: 5379; E4: 5364; F2: 5224; F3: 5369; F4: 5167; G2: 2246; G3: 2187; G4: 2194
10:55 | 37 | B2: 5122; B3: 5152; B4: 5055; C2: 6389; C3: 6484; C4: 6492; D2: 5191; D3: 5167; D4: 5111; E2: 5420; E3: 5514; E4: 5334; F2: 5268; F3: 5267; F4: 5352; G2: 2151; G3: 2198; G4: 2247
11:00 | 37.1 | B2: 5123; B3: 5164; B4: 5121; C2: 6538; C3: 6491; C4: 6493; D2: 5223; D3: 5343; D4: 5303; E2: 5346; E3: 5513; E4: 5429; F2: 5372; F3: 5349; F4: 5241; G2: 2159; G3: 2221; G4: 2138
11:05 | 37.1 | B2: 5147; B3: 5225; B4: 5145; C2: 6496; C3: 6599; C4: 6333; D2: 5354; D3: 5172; D4: 5273; E2: 5459; E3: 5395; E4: 5355; F2: 5334; F3: 5362; F4: 5214; G2: 2261; G3: 2219; G4: 2191
11:10 | 37.1 | B2: 5165; B3: 5190; B4: 5071; C2: 6448; C3: 6539; C4: 6594; D2: 5206; D3: 5177; D4: 5174; E2: 5434; E3: 5407; E4: 5322; F2: 5338; F3: 5297; F4: 5336; G2: 2226; G3: 2164; G4: 2146
11:15 | 37 | B2: 5018; B3: 5183; B4: 5091; C2: 6506; C3: 6484; C4: 6586; D2: 5329; D3: 5137; D4: 5199; E2: 5328; E3: 5445; E4: 5388; F2: 5334; F3: 5439; F4: 5348; G2: 2187; G3: 2126; G4: 2250
11:20 | 37 | B2: 5208; B3: 5243; B4: 5097; C2: 6410; C3: 6559; C4: 6515; D2: 5354; D3: 5341; D4: 5384; E2: 5524; E3: 5455; E4: 5493; F2: 5461; F3: 5465; F4: 5359; G2: 2157; G3: 2202; G4: 2184
11:25 | 37 | B2: 5286; B3: 5264; B4: 5237; C2: 6552; C3: 6439; C4: 6555; D2: 5390; D3: 5261; D4: 5354; E2: 5596; E3: 5604; E4: 5498; F2: 5325; F3: 5421; F4: 5515; G2: 2249; G3: 2139; G4: 2201
11:30 | 37 | B2: 5354; B3: 5208; B4: 5268; C2: 6611; C3: 6598; C4: 6550; D2: 5394; D3: 5389; D4: 5408; E2: 5489; E3: 5481; E4: 5488; F2: 5458; F3: 5475; F4: 5378; G2: 2264; G3: 2206; G4: 2142
11:35 | 37 | B2: 5468; B3: 5409; B4: 5310; C2: 6617; C3: 6712; C4: 6554; D2: 5401; D3: 5361; D4: 5281; E2: 5630; E3: 5583; E4: 5566; F2: 5519; F3: 5443; F4: 5419; G2: 2218; G3: 2233; G4: 2185
11:40 | 37 | B2: 5417; B3: 5324; B4: 5337; C2: 6682; C3: 6614; C4: 6732; D2: 5493; D3: 5321; D4: 5454; E2: 5650; E3: 5803; E4: 5419; F2: 5463; F3: 5557; F4: 5479; G2: 2135; G3: 2230; G4: 2237
0:00
0:00
0:00
0:00
0:00
0:00
0:00
0:00
0:00
0:00
0:00
0:00
0:00
0:00
0:00
0:00
0:00
0:00
0:00
0:00
0:00
0:00
0:00
0:00
0:00
0:00
0:00
0:00
0:00
0:00
0:00
0:00
0:00
0:00
0:00
0:00
0:00
0:00
0:00
0:00
0:00
0:00
0:00
0:00
0:00
0:00
0:00
0:00
0:00
0:00
0:00
0:00
0:00
0:00
0:00
0:00
0:00
0:00
0:00
0:00
0:00
0:00
0:00
0:00
0:00
0:00
0:00
0:00
0:00
0:00
0:00
0:00
0:00
0:00
0:00
0:00
0:00
0:00
0:00
0:00
0:00
0:00
0:00
0:00
0:00
0:00
0:00
0:00
0:00
0:00
0:00
0:00
0:00
0:00
0:00
0:00
0:00
0:00
0:00
0:00
0:00
mTuq:563,595
Time | T∞ mTuq:563,595 | A1 | A2 | A3 | A4 | A5 | A6 | A7 | A8 | A9 | A10 | A11 | A12 | B1 | B2 | B3 | B4 | B5 | B6 | B7 | B8 | B9 | B10 | B11 | B12 | C1 | C2 | C3 | C4 | C5 | C6 | C7 | C8 | C9 | C10 | C11 | C12 | D1 | D2 | D3 | D4 | D5 | D6 | D7 | D8 | D9 | D10 | D11 | D12 | E1 | E2 | E3 | E4 | E5 | E6 | E7 | E8 | E9 | E10 | E11 | E12 | F1 | F2 | F3 | F4 | F5 | F6 | F7 | F8 | F9 | F10 | F11 | F12 | G1 | G2 | G3 | G4 | G5 | G6 | G7 | G8 | G9 | G10 | G11 | G12 | H1 | H2 | H3 | H4 | H5 | H6 | H7 | H8 | H9 | H10 | H11 | H12
0:05 | 37 | B2: 129; B3: 178; B4: 140; C2: 155; C3: 125; C4: 165; D2: 157; D3: 184; D4: 175; E2: 152; E3: 154; E4: 109; F2: 162; F3: 169; F4: 126; G2: 143; G3: 148; G4: 160
0:10 | 37 | B2: 168; B3: 113; B4: 145; C2: 125; C3: 118; C4: 175; D2: 142; D3: 186; D4: 141; E2: 105; E3: 123; E4: 122; F2: 133; F3: 150; F4: 128; G2: 175; G3: 142; G4: 137
0:15 | 37 | B2: 145; B3: 146; B4: 114; C2: 156; C3: 125; C4: 154; D2: 149; D3: 120; D4: 157; E2: 144; E3: 130; E4: 118; F2: 127; F3: 164; F4: 131; G2: 165; G3: 138; G4: 108
0:20 | 37 | B2: 106; B3: 137; B4: 114; C2: 128; C3: 116; C4: 157; D2: 171; D3: 187; D4: 172; E2: 167; E3: 165; E4: 154; F2: 100; F3: 163; F4: 121; G2: 118; G3: 160; G4: 116
0:25 | 37 | B2: 175; B3: 120; B4: 140; C2: 134; C3: 166; C4: 177; D2: 188; D3: 139; D4: 123; E2: 140; E3: 133; E4: 116; F2: 149; F3: 134; F4: 174; G2: 171; G3: 172; G4: 138
0:30 | 37 | B2: 124; B3: 186; B4: 157; C2: 168; C3: 135; C4: 125; D2: 166; D3: 164; D4: 149; E2: 101; E3: 100; E4: 113; F2: 135; F3: 164; F4: 147; G2: 133; G3: 125; G4: 144
0:35 | 37 | B2: 111; B3: 136; B4: 140; C2: 97; C3: 132; C4: 178; D2: 122; D3: 155; D4: 163; E2: 122; E3: 147; E4: 163; F2: 117; F3: 146; F4: 208; G2: 116; G3: 173; G4: 158
0:40 | 37 | B2: 134; B3: 143; B4: 117; C2: 142; C3: 160; C4: 131; D2: 159; D3: 155; D4: 179; E2: 144; E3: 145; E4: 130; F2: 118; F3: 147; F4: 154; G2: 148; G3: 140; G4: 143
0:45 | 37 | B2: 128; B3: 158; B4: 149; C2: 184; C3: 152; C4: 137; D2: 179; D3: 146; D4: 216; E2: 203; E3: 182; E4: 167; F2: 161; F3: 135; F4: 116; G2: 148; G3: 135; G4: 132
0:50 | 37.1 | B2: 127; B3: 145; B4: 107; C2: 138; C3: 155; C4: 173; D2: 149; D3: 127; D4: 180; E2: 126; E3: 155; E4: 121; F2: 135; F3: 146; F4: 151; G2: 164; G3: 183; G4: 158
0:55 | 37 | B2: 148; B3: 150; B4: 113; C2: 152; C3: 162; C4: 135; D2: 179; D3: 195; D4: 128; E2: 170; E3: 129; E4: 126; F2: 175; F3: 175; F4: 111; G2: 145; G3: 134; G4: 134
1:00 | 37.1 | B2: 106; B3: 116; B4: 157; C2: 134; C3: 176; C4: 124; D2: 166; D3: 151; D4: 153; E2: 129; E3: 117; E4: 123; F2: 182; F3: 180; F4: 153; G2: 125; G3: 112; G4: 141
1:05 | 37 | B2: 116; B3: 143; B4: 112; C2: 148; C3: 167; C4: 117; D2: 156; D3: 138; D4: 125; E2: 142; E3: 119; E4: 136; F2: 172; F3: 164; F4: 114; G2: 178; G3: 192; G4: 93
1:10 | 37.1 | B2: 140; B3: 127; B4: 142; C2: 137; C3: 146; C4: 107; D2: 133; D3: 153; D4: 228; E2: 126; E3: 113; E4: 132; F2: 168; F3: 123; F4: 105; G2: 129; G3: 168; G4: 142
1:15 | 37.1 | B2: 129; B3: 146; B4: 145; C2: 153; C3: 177; C4: 175; D2: 160; D3: 155; D4: 176; E2: 119; E3: 129; E4: 160; F2: 140; F3: 146; F4: 158; G2: 137; G3: 140; G4: 160
1:20 | 37.1 | B2: 127; B3: 163; B4: 129; C2: 155; C3: 93; C4: 122; D2: 159; D3: 167; D4: 171; E2: 124; E3: 165; E4: 106; F2: 140; F3: 146; F4: 160; G2: 143; G3: 132; G4: 130
1:25 | 37.1 | B2: 121; B3: 131; B4: 136; C2: 129; C3: 129; C4: 142; D2: 118; D3: 160; D4: 206; E2: 123; E3: 114; E4: 113; F2: 172; F3: 134; F4: 164; G2: 148; G3: 142; G4: 161
1:30 | 37 | B2: 146; B3: 146; B4: 126; C2: 144; C3: 112; C4: 118; D2: 165; D3: 166; D4: 185; E2: 117; E3: 125; E4: 113; F2: 127; F3: 147; F4: 153; G2: 152; G3: 148; G4: 119
1:35 | 37 | B2: 124; B3: 150; B4: 125; C2: 101; C3: 163; C4: 151; D2: 200; D3: 174; D4: 203; E2: 142; E3: 146; E4: 162; F2: 186; F3: 135; F4: 156; G2: 166; G3: 129; G4: 132
1:40 | 37 | B2: 138; B3: 111; B4: 104; C2: 92; C3: 127; C4: 152; D2: 216; D3: 233; D4: 249; E2: 129; E3: 189; E4: 200; F2: 194; F3: 188; F4: 186; G2: 135; G3: 131; G4: 136
1:45 | 37 | B2: 120; B3: 140; B4: 126; C2: 132; C3: 123; C4: 123; D2: 265; D3: 223; D4: 274; E2: 149; E3: 117; E4: 114; F2: 176; F3: 181; F4: 222; G2: 134; G3: 103; G4: 156
1:50 | 37 | B2: 139; B3: 155; B4: 142; C2: 140; C3: 148; C4: 138; D2: 329; D3: 216; D4: 276; E2: 95; E3: 119; E4: 159; F2: 185; F3: 190; F4: 203; G2: 144; G3: 106; G4: 121
1:55 | 37 | B2: 98; B3: 154; B4: 181; C2: 116; C3: 119; C4: 112; D2: 354; D3: 329; D4: 335; E2: 161; E3: 120; E4: 148; F2: 242; F3: 254; F4: 243; G2: 165; G3: 136; G4: 104
2:00 | 37 | B2: 139; B3: 156; B4: 163; C2: 126; C3: 128; C4: 97; D2: 354; D3: 328; D4: 391; E2: 125; E3: 155; E4: 117; F2: 292; F3: 277; F4: 226; G2: 121; G3: 107; G4: 176
2:05 | 37 | B2: 131; B3: 150; B4: 153; C2: 145; C3: 146; C4: 190; D2: 428; D3: 407; D4: 498; E2: 132; E3: 176; E4: 142; F2: 250; F3: 292; F4: 338; G2: 107; G3: 130; G4: 170
2:10 | 37 | B2: 143; B3: 148; B4: 186; C2: 106; C3: 109; C4: 105; D2: 569; D3: 447; D4: 469; E2: 117; E3: 109; E4: 151; F2: 318; F3: 325; F4: 335; G2: 128; G3: 150; G4: 116
2:15 | 37 | B2: 180; B3: 136; B4: 139; C2: 165; C3: 125; C4: 158; D2: 589; D3: 548; D4: 676; E2: 137; E3: 136; E4: 111; F2: 387; F3: 400; F4: 466; G2: 146; G3: 136; G4: 161
2:20 | 37.1 | B2: 127; B3: 115; B4: 167; C2: 134; C3: 178; C4: 170; D2: 715; D3: 593; D4: 735; E2: 147; E3: 99; E4: 137; F2: 431; F3: 394; F4: 481; G2: 147; G3: 137; G4: 125
2:25 | 37.1 | B2: 115; B3: 125; B4: 129; C2: 141; C3: 164; C4: 137; D2: 822; D3: 769; D4: 901; E2: 149; E3: 136; E4: 130; F2: 489; F3: 476; F4: 530; G2: 124; G3: 133; G4: 141
2:30 | 37.1 | B2: 133; B3: 127; B4: 174; C2: 129; C3: 124; C4: 174; D2: 899; D3: 925; D4: 1154; E2: 131; E3: 153; E4: 171; F2: 553; F3: 581; F4: 586; G2: 139; G3: 146; G4: 138
2:35 | 37.1 | B2: 142; B3: 102; B4: 87; C2: 164; C3: 112; C4: 127; D2: 1137; D3: 1052; D4: 1211; E2: 143; E3: 167; E4: 160; F2: 584; F3: 663; F4: 648; G2: 114; G3: 148; G4: 153
2:40 | 37.1 | B2: 157; B3: 157; B4: 166; C2: 109; C3: 146; C4: 131; D2: 1347; D3: 1241; D4: 1478; E2: 127; E3: 131; E4: 144; F2: 710; F3: 670; F4: 840; G2: 179; G3: 185; G4: 158
2:45 | 37.1 | B2: 152; B3: 156; B4: 148; C2: 145; C3: 187; C4: 168; D2: 1500; D3: 1588; D4: 1673; E2: 168; E3: 146; E4: 145; F2: 757; F3: 789; F4: 888; G2: 129; G3: 131; G4: 147
2:50 | 37 | B2: 129; B3: 130; B4: 193; C2: 156; C3: 141; C4: 150; D2: 1904; D3: 1699; D4: 2037; E2: 141; E3: 106; E4: 115; F2: 997; F3: 915; F4: 1056; G2: 136; G3: 115; G4: 174
2:55 | 37 | B2: 130; B3: 114; B4: 118; C2: 156; C3: 153; C4: 116; D2: 2315; D3: 2030; D4: 2324; E2: 107; E3: 138; E4: 127; F2: 991; F3: 1040; F4: 1141; G2: 159; G3: 106; G4: 129
3:00 | 37.1 | B2: 183; B3: 127; B4: 105; C2: 193; C3: 139; C4: 125; D2: 2513; D3: 2362; D4: 2520; E2: 99; E3: 142; E4: 158; F2: 1314; F3: 1336; F4: 1361; G2: 98; G3: 120; G4: 156
3:05 | 37 | B2: 148; B3: 98; B4: 135; C2: 145; C3: 145; C4: 153; D2: 2912; D3: 2738; D4: 3021; E2: 157; E3: 115; E4: 116; F2: 1270; F3: 1518; F4: 1493; G2: 110; G3: 115; G4: 113
3:10 | 37 | B2: 149; B3: 130; B4: 149; C2: 135; C3: 149; C4: 133; D2: 3254; D3: 3241; D4: 3538; E2: 142; E3: 156; E4: 117; F2: 1732; F3: 1618; F4: 1592; G2: 104; G3: 111; G4: 135
3:15 | 37 | B2: 143; B3: 176; B4: 153; C2: 104; C3: 137; C4: 173; D2: 3998; D3: 3426; D4: 3901; E2: 130; E3: 177; E4: 134; F2: 1778; F3: 1709; F4: 1909; G2: 133; G3: 98; G4: 146
3:20 | 37 | B2: 141; B3: 130; B4: 156; C2: 134; C3: 114; C4: 129; D2: 4142; D3: 3966; D4: 4005; E2: 122; E3: 160; E4: 149; F2: 1928; F3: 2051; F4: 1973; G2: 141; G3: 115; G4: 132
3:25 | 37.1 | B2: 162; B3: 99; B4: 154; C2: 134; C3: 163; C4: 138; D2: 4473; D3: 4240; D4: 4685; E2: 125; E3: 149; E4: 136; F2: 1990; F3: 2203; F4: 2288; G2: 110; G3: 127; G4: 122
3:30 | 37 | B2: 142; B3: 124; B4: 139; C2: 164; C3: 125; C4: 86; D2: 5036; D3: 4857; D4: 5005; E2: 125; E3: 126; E4: 139; F2: 2270; F3: 2319; F4: 2439; G2: 114; G3: 150; G4: 141
3:35 | 37 | B2: 129; B3: 123; B4: 167; C2: 155; C3: 108; C4: 175; D2: 5321; D3: 5096; D4: 5460; E2: 145; E3: 154; E4: 174; F2: 2579; F3: 2515; F4: 2688; G2: 161; G3: 139; G4: 171
3:40 | 37 | B2: 90; B3: 143; B4: 144; C2: 130; C3: 123; C4: 154; D2: 5700; D3: 5498; D4: 5706; E2: 167; E3: 133; E4: 118; F2: 2530; F3: 2612; F4: 2679; G2: 140; G3: 136; G4: 134
3:45 | 37 | B2: 135; B3: 156; B4: 182; C2: 130; C3: 145; C4: 141; D2: 6183; D3: 5847; D4: 6409; E2: 147; E3: 86; E4: 181; F2: 2952; F3: 2811; F4: 3091; G2: 154; G3: 151; G4: 95
3:50 | 37 | B2: 134; B3: 153; B4: 187; C2: 112; C3: 117; C4: 124; D2: 6598; D3: 6262; D4: 6914; E2: 133; E3: 141; E4: 139; F2: 2898; F3: 3095; F4: 3114; G2: 153; G3: 132; G4: 113
3:55 | 37 | B2: 161; B3: 114; B4: 159; C2: 134; C3: 143; C4: 137; D2: 6980; D3: 7088; D4: 7390; E2: 161; E3: 150; E4: 113; F2: 3159; F3: 3206; F4: 3424; G2: 127; G3: 168; G4: 204
4:00 | 37.1 | B2: 162; B3: 146; B4: 147; C2: 133; C3: 139; C4: 138; D2: 7710; D3: 7456; D4: 7727; E2: 101; E3: 182; E4: 153; F2: 3405; F3: 3520; F4: 3687; G2: 119; G3: 152; G4: 169
4:05 | 37.1 | B2: 142; B3: 153; B4: 153; C2: 106; C3: 107; C4: 165; D2: 8035; D3: 7909; D4: 8252; E2: 140; E3: 149; E4: 129; F2: 3569; F3: 3581; F4: 3897; G2: 167; G3: 155; G4: 99
4:10 | 37.1 | B2: 112; B3: 104; B4: 156; C2: 96; C3: 138; C4: 161; D2: 8628; D3: 8890; D4: 9476; E2: 104; E3: 157; E4: 142; F2: 3791; F3: 4019; F4: 4213; G2: 136; G3: 140; G4: 133
4:15 | 37.1 | B2: 159; B3: 136; B4: 124; C2: 125; C3: 160; C4: 105; D2: 9203; D3: 9071; D4: 9635; E2: 132; E3: 142; E4: 160; F2: 4150; F3: 4303; F4: 4296; G2: 111; G3: 133; G4: 151
4:20 | 37.1 | B2: 120; B3: 133; B4: 155; C2: 158; C3: 128; C4: 112; D2: 9711; D3: 9623; D4: 10240; E2: 153; E3: 147; E4: 147; F2: 4526; F3: 4790; F4: 4692; G2: 138; G3: 183; G4: 123
4:25 | 37.1 | B2: 161; B3: 207; B4: 123; C2: 110; C3: 107; C4: 132; D2: 10161; D3: 9653; D4: 10350; E2: 166; E3: 133; E4: 158; F2: 4803; F3: 4628; F4: 4929; G2: 144; G3: 158; G4: 129
4:30 | 37.1 | B2: 151; B3: 119; B4: 169; C2: 134; C3: 118; C4: 151; D2: 10093; D3: 9931; D4: 10304; E2: 133; E3: 122; E4: 119; F2: 4728; F3: 5033; F4: 5020; G2: 125; G3: 102; G4: 175
4:35 | 37 | B2: 123; B3: 186; B4: 157; C2: 105; C3: 90; C4: 93; D2: 10122; D3: 9866; D4: 10024; E2: 121; E3: 152; E4: 176; F2: 4911; F3: 5246; F4: 4827; G2: 143; G3: 112; G4: 162
4:40 | 37 | B2: 177; B3: 172; B4: 137; C2: 141; C3: 151; C4: 140; D2: 10261; D3: 9882; D4: 10008; E2: 133; E3: 138; E4: 120; F2: 4914; F3: 5096; F4: 5333; G2: 122; G3: 160; G4: 185
4:45 | 37 | B2: 130; B3: 159; B4: 177; C2: 122; C3: 109; C4: 151; D2: 9847; D3: 9820; D4: 10004; E2: 162; E3: 162; E4: 150; F2: 4948; F3: 5231; F4: 5111; G2: 117; G3: 172; G4: 114
4:50 | 37 | B2: 127; B3: 152; B4: 152; C2: 88; C3: 107; C4: 136; D2: 9619; D3: 9308; D4: 9897; E2: 155; E3: 119; E4: 184; F2: 5315; F3: 5094; F4: 4898; G2: 133; G3: 145; G4: 101
4:55 | 37 | B2: 172; B3: 132; B4: 125; C2: 127; C3: 130; C4: 171; D2: 9483; D3: 9468; D4: 9405; E2: 88; E3: 134; E4: 156; F2: 4899; F3: 5046; F4: 4940; G2: 113; G3: 108; G4: 137
5:00 | 37 | B2: 196; B3: 131; B4: 160; C2: 122; C3: 128; C4: 115; D2: 8760; D3: 9132; D4: 8961; E2: 103; E3: 136; E4: 184; F2: 4783; F3: 4787; F4: 4869; G2: 143; G3: 164; G4: 147
5:05 | 37 | B2: 123; B3: 121; B4: 136; C2: 135; C3: 99; C4: 152; D2: 8673; D3: 8689; D4: 8568; E2: 148; E3: 125; E4: 136; F2: 4753; F3: 4712; F4: 4525; G2: 123; G3: 146; G4: 130
5:10 | 37 | B2: 139; B3: 128; B4: 195; C2: 142; C3: 119; C4: 124; D2: 8339; D3: 8800; D4: 8392; E2: 117; E3: 141; E4: 125; F2: 4544; F3: 4591; F4: 4470; G2: 124; G3: 136; G4: 115
5:15 | 37 | B2: 154; B3: 156; B4: 149; C2: 119; C3: 107; C4: 142; D2: 7834; D3: 7990; D4: 8269; E2: 111; E3: 145; E4: 131; F2: 4215; F3: 4515; F4: 4382; G2: 175; G3: 107; G4: 123
5:20 | 37 | B2: 138; B3: 150; B4: 139; C2: 128; C3: 153; C4: 122; D2: 7666; D3: 7568; D4: 7646; E2: 145; E3: 156; E4: 176; F2: 4106; F3: 4410; F4: 3927; G2: 144; G3: 150; G4: 101
5:25 | 37 | B2: 153; B3: 173; B4: 146; C2: 126; C3: 138; C4: 100; D2: 7182; D3: 7502; D4: 7262; E2: 135; E3: 156; E4: 124; F2: 4010; F3: 4156; F4: 4153; G2: 144; G3: 120; G4: 139
5:30 | 37 | B2: 151; B3: 171; B4: 146; C2: 134; C3: 111; C4: 114; D2: 6956; D3: 6968; D4: 6761; E2: 108; E3: 140; E4: 183; F2: 3989; F3: 3926; F4: 3660; G2: 158; G3: 135; G4: 153
5:35 | 37.1 | B2: 128; B3: 106; B4: 168; C2: 145; C3: 138; C4: 144; D2: 6593; D3: 6507; D4: 6096; E2: 160; E3: 153; E4: 155; F2: 3521; F3: 3659; F4: 3659; G2: 103; G3: 118; G4: 160
5:40 | 37 | B2: 127; B3: 173; B4: 128; C2: 122; C3: 115; C4: 155; D2: 5850; D3: 6032; D4: 5937; E2: 125; E3: 135; E4: 123; F2: 3517; F3: 3622; F4: 3288; G2: 140; G3: 183; G4: 152
5:45 | 37.1 | B2: 151; B3: 195; B4: 118; C2: 117; C3: 127; C4: 124; D2: 5173; D3: 5347; D4: 5033; E2: 152; E3: 134; E4: 144; F2: 3151; F3: 3385; F4: 3051; G2: 149; G3: 135; G4: 136
5:50 | 37.1 | B2: 134; B3: 107; B4: 158; C2: 105; C3: 172; C4: 144; D2: 4820; D3: 4625; D4: 4455; E2: 137; E3: 166; E4: 124; F2: 2952; F3: 3095; F4: 2636; G2: 143; G3: 153; G4: 155
5:55 | 37 | B2: 175; B3: 133; B4: 155; C2: 111; C3: 121; C4: 145; D2: 4544; D3: 4308; D4: 3862; E2: 111; E3: 131; E4: 127; F2: 2766; F3: 2835; F4: 2566; G2: 149; G3: 137; G4: 136
6:00 | 37.1 | B2: 173; B3: 163; B4: 191; C2: 99; C3: 132; C4: 111; D2: 3723; D3: 3679; D4: 3512; E2: 144; E3: 148; E4: 145; F2: 2299; F3: 2461; F4: 2098; G2: 157; G3: 122; G4: 149
6:05 | 37 | B2: 165; B3: 127; B4: 148; C2: 149; C3: 133; C4: 145; D2: 3049; D3: 3345; D4: 3249; E2: 105; E3: 133; E4: 123; F2: 2137; F3: 2115; F4: 2179; G2: 141; G3: 151; G4: 83
6:10 | 37 | B2: 132; B3: 169; B4: 126; C2: 128; C3: 148; C4: 142; D2: 3062; D3: 2867; D4: 2791; E2: 128; E3: 150; E4: 150; F2: 2084; F3: 1976; F4: 1767; G2: 102; G3: 164; G4: 114
6:15 | 37 | B2: 167; B3: 114; B4: 111; C2: 156; C3: 127; C4: 127; D2: 2556; D3: 2559; D4: 2540; E2: 142; E3: 146; E4: 135; F2: 1818; F3: 1734; F4: 1616; G2: 144; G3: 146; G4: 161
6:20 | 37 | B2: 119; B3: 136; B4: 84; C2: 125; C3: 107; C4: 151; D2: 2540; D3: 2265; D4: 2406; E2: 110; E3: 160; E4: 157; F2: 1576; F3: 1568; F4: 1507; G2: 125; G3: 134; G4: 162
6:25 | 37 | B2: 147; B3: 136; B4: 116; C2: 124; C3: 134; C4: 122; D2: 2316; D3: 2153; D4: 2054; E2: 100; E3: 93; E4: 164; F2: 1405; F3: 1357; F4: 1303; G2: 128; G3: 166; G4: 149
6:30 | 37 | B2: 144; B3: 146; B4: 146; C2: 145; C3: 94; C4: 115; D2: 1963; D3: 1936; D4: 1870; E2: 154; E3: 112; E4: 144; F2: 1178; F3: 1125; F4: 1207; G2: 154; G3: 113; G4: 146
6:35 | 37 | B2: 150; B3: 111; B4: 138; C2: 149; C3: 138; C4: 133; D2: 1851; D3: 1757; D4: 1789; E2: 205; E3: 136; E4: 128; F2: 1162; F3: 1251; F4: 1191; G2: 128; G3: 100; G4: 184
6:40 | 37 | B2: 125; B3: 100; B4: 115; C2: 133; C3: 93; C4: 105; D2: 1728; D3: 1692; D4: 1739; E2: 116; E3: 167; E4: 149; F2: 1029; F3: 1164; F4: 988; G2: 143; G3: 131; G4: 142
6:45 | 37 | B2: 129; B3: 157; B4: 153; C2: 130; C3: 132; C4: 116; D2: 1671; D3: 1551; D4: 1645; E2: 99; E3: 124; E4: 152; F2: 967; F3: 964; F4: 913; G2: 182; G3: 123; G4: 163
6:50 | 37 | B2: 137; B3: 163; B4: 173; C2: 96; C3: 116; C4: 175; D2: 1446; D3: 1689; D4: 1594; E2: 137; E3: 136; E4: 136; F2: 834; F3: 860; F4: 944; G2: 166; G3: 139; G4: 125
6:55 | 37 | B2: 163; B3: 162; B4: 150; C2: 130; C3: 152; C4: 133; D2: 1536; D3: 1532; D4: 1509; E2: 183; E3: 85; E4: 119; F2: 860; F3: 738; F4: 813; G2: 137; G3: 116; G4: 112
7:00 | 37.1 | B2: 153; B3: 141; B4: 141; C2: 126; C3: 145; C4: 160; D2: 1441; D3: 1573; D4: 1421; E2: 97; E3: 114; E4: 133; F2: 885; F3: 806; F4: 910; G2: 141; G3: 148; G4: 121
7:05 | 37.1 | B2: 126; B3: 99; B4: 158; C2: 148; C3: 137; C4: 137; D2: 1510; D3: 1428; D4: 1495; E2: 134; E3: 112; E4: 110; F2: 791; F3: 845; F4: 888; G2: 173; G3: 115; G4: 131
7:10 | 37 | B2: 126; B3: 124; B4: 186; C2: 103; C3: 129; C4: 144; D2: 1373; D3: 1483; D4: 1434; E2: 163; E3: 117; E4: 158; F2: 803; F3: 746; F4: 799; G2: 148; G3: 146; G4: 177
7:15 | 37.1 | B2: 116; B3: 120; B4: 179; C2: 152; C3: 158; C4: 136; D2: 1406; D3: 1400; D4: 1564; E2: 156; E3: 127; E4: 183; F2: 777; F3: 842; F4: 733; G2: 171; G3: 109; G4: 137
7:20 | 37.1 | B2: 135; B3: 123; B4: 104; C2: 118; C3: 93; C4: 112; D2: 1426; D3: 1391; D4: 1312; E2: 119; E3: 146; E4: 164; F2: 702; F3: 797; F4: 774; G2: 126; G3: 130; G4: 138
7:25 | 37.1 | B2: 136; B3: 117; B4: 130; C2: 126; C3: 145; C4: 119; D2: 1306; D3: 1364; D4: 1373; E2: 148; E3: 161; E4: 105; F2: 767; F3: 719; F4: 729; G2: 141; G3: 96; G4: 169
7:30 | 37.1 | B2: 120; B3: 120; B4: 107; C2: 120; C3: 84; C4: 90; D2: 1444; D3: 1365; D4: 1404; E2: 129; E3: 136; E4: 158; F2: 784; F3: 745; F4: 695; G2: 150; G3: 142; G4: 127
7:35 | 37 | B2: 168; B3: 148; B4: 114; C2: 115; C3: 99; C4: 156; D2: 1382; D3: 1420; D4: 1492; E2: 126; E3: 132; E4: 129; F2: 818; F3: 772; F4: 819; G2: 135; G3: 136; G4: 111
7:40 | 37.1 | B2: 121; B3: 93; B4: 141; C2: 141; C3: 138; C4: 178; D2: 1449; D3: 1382; D4: 1381; E2: 95; E3: 96; E4: 135; F2: 750; F3: 733; F4: 761; G2: 167; G3: 125; G4: 110
7:45 | 37.1 | B2: 117; B3: 114; B4: 168; C2: 184; C3: 146; C4: 124; D2: 1468; D3: 1395; D4: 1446; E2: 139; E3: 135; E4: 98; F2: 758; F3: 775; F4: 880; G2: 161; G3: 122; G4: 90
7:50 | 37 | B2: 147; B3: 125; B4: 121; C2: 114; C3: 111; C4: 136; D2: 1331; D3: 1276; D4: 1336; E2: 111; E3: 110; E4: 124; F2: 788; F3: 773; F4: 756; G2: 124; G3: 127; G4: 108
7:55 | 37 | B2: 132; B3: 140; B4: 168; C2: 125; C3: 130; C4: 122; D2: 1332; D3: 1367; D4: 1446; E2: 145; E3: 127; E4: 147; F2: 772; F3: 743; F4: 744; G2: 155; G3: 135; G4: 120
8:00 | 37 | B2: 140; B3: 153; B4: 133; C2: 117; C3: 161; C4: 120; D2: 1419; D3: 1542; D4: 1551; E2: 96; E3: 136; E4: 153; F2: 793; F3: 803; F4: 767; G2: 113; G3: 112; G4: 163
8:05 | 37 | B2: 101; B3: 148; B4: 109; C2: 127; C3: 128; C4: 112; D2: 1407; D3: 1433; D4: 1429; E2: 157; E3: 108; E4: 101; F2: 712; F3: 719; F4: 718; G2: 149; G3: 153; G4: 143
8:10 | 37 | B2: 103; B3: 137; B4: 126; C2: 116; C3: 185; C4: 132; D2: 1383; D3: 1541; D4: 1387; E2: 106; E3: 131; E4: 142; F2: 714; F3: 753; F4: 657; G2: 126; G3: 129; G4: 166
8:15 | 37.1 | B2: 130; B3: 174; B4: 126; C2: 127; C3: 120; C4: 127; D2: 1257; D3: 1383; D4: 1234; E2: 129; E3: 151; E4: 103; F2: 794; F3: 737; F4: 770; G2: 128; G3: 148; G4: 152
8:20 | 37 | B2: 124; B3: 167; B4: 188; C2: 153; C3: 110; C4: 139; D2: 1314; D3: 1238; D4: 1503; E2: 157; E3: 134; E4: 134; F2: 796; F3: 774; F4: 681; G2: 114; G3: 118; G4: 133
8:25 | 37 | B2: 138; B3: 129; B4: 139; C2: 113; C3: 103; C4: 126; D2: 1424; D3: 1269; D4: 1391; E2: 75; E3: 112; E4: 145; F2: 777; F3: 810; F4: 791; G2: 161; G3: 147; G4: 153
8:30 | 37 | B2: 122; B3: 153; B4: 114; C2: 128; C3: 158; C4: 164; D2: 1350; D3: 1428; D4: 1400; E2: 125; E3: 141; E4: 145; F2: 751; F3: 710; F4: 763; G2: 141; G3: 129; G4: 89
8:35 | 37 | B2: 149; B3: 132; B4: 118; C2: 118; C3: 118; C4: 159; D2: 1366; D3: 1362; D4: 1425; E2: 119; E3: 134; E4: 170; F2: 775; F3: 777; F4: 753; G2: 101; G3: 130; G4: 98
8:40 | 37.1 | B2: 130; B3: 164; B4: 119; C2: 113; C3: 150; C4: 103; D2: 1449; D3: 1428; D4: 1405; E2: 143; E3: 153; E4: 137; F2: 790; F3: 726; F4: 749; G2: 135; G3: 177; G4: 125
8:45 | 37.1 | B2: 141; B3: 169; B4: 123; C2: 114; C3: 136; C4: 109; D2: 1423; D3: 1409; D4: 1548; E2: 135; E3: 120; E4: 145; F2: 808; F3: 794; F4: 804; G2: 121; G3: 182; G4: 120
8:50 | 37.1 | B2: 134; B3: 132; B4: 130; C2: 171; C3: 142; C4: 129; D2: 1539; D3: 1421; D4: 1341; E2: 126; E3: 126; E4: 147; F2: 709; F3: 713; F4: 774; G2: 113; G3: 145; G4: 158
8:55 | 37.1 | B2: 147; B3: 134; B4: 131; C2: 157; C3: 101; C4: 147; D2: 1459; D3: 1585; D4: 1536; E2: 133; E3: 104; E4: 143; F2: 781; F3: 726; F4: 901; G2: 145; G3: 156; G4: 139
9:00 | 37.1 | B2: 117; B3: 158; B4: 156; C2: 145; C3: 117; C4: 127; D2: 1515; D3: 1419; D4: 1424; E2: 141; E3: 164; E4: 139; F2: 733; F3: 753; F4: 785; G2: 179; G3: 167; G4: 100
9:05 | 37.1 | B2: 130; B3: 129; B4: 115; C2: 166; C3: 149; C4: 119; D2: 1478; D3: 1445; D4: 1355; E2: 127; E3: 131; E4: 86; F2: 732; F3: 751; F4: 789; G2: 136; G3: 126; G4: 141
9:10 | 37.1 | B2: 132; B3: 128; B4: 137; C2: 156; C3: 173; C4: 151; D2: 1371; D3: 1403; D4: 1513; E2: 114; E3: 152; E4: 147; F2: 715; F3: 802; F4: 811; G2: 111; G3: 141; G4: 155
9:15 | 37.1 | B2: 146; B3: 100; B4: 137; C2: 109; C3: 128; C4: 147; D2: 1359; D3: 1552; D4: 1442; E2: 103; E3: 120; E4: 134; F2: 702; F3: 674; F4: 818; G2: 144; G3: 116; G4: 155
9:20 | 37.1 | B2: 143; B3: 142; B4: 155; C2: 124; C3: 143; C4: 134; D2: 1435; D3: 1470; D4: 1359; E2: 145; E3: 134; E4: 128; F2: 670; F3: 753; F4: 733; G2: 126; G3: 131; G4: 125
9:25 | 37.1 | B2: 135; B3: 174; B4: 190; C2: 109; C3: 132; C4: 128; D2: 1506; D3: 1442; D4: 1478; E2: 129; E3: 143; E4: 155; F2: 789; F3: 768; F4: 743; G2: 153; G3: 155; G4: 136
9:30 | 37.1 | B2: 142; B3: 140; B4: 157; C2: 130; C3: 133; C4: 167; D2: 1427; D3: 1632; D4: 1447; E2: 144; E3: 149; E4: 114; F2: 779; F3: 768; F4: 797; G2: 129; G3: 127; G4: 135
9:35 | 37 | B2: 131; B3: 137; B4: 105; C2: 100; C3: 143; C4: 148; D2: 1374; D3: 1318; D4: 1382; E2: 123; E3: 150; E4: 177; F2: 739; F3: 783; F4: 827; G2: 121; G3: 162; G4: 127
9:40 | 37 | B2: 176; B3: 82; B4: 104; C2: 195; C3: 106; C4: 127; D2: 1309; D3: 1445; D4: 1411; E2: 126; E3: 154; E4: 163; F2: 797; F3: 752; F4: 816; G2: 160; G3: 140; G4: 147
9:45 | 37 | B2: 97; B3: 108; B4: 138; C2: 112; C3: 118; C4: 130; D2: 1451; D3: 1518; D4: 1341; E2: 128; E3: 166; E4: 108; F2: 735; F3: 828; F4: 740; G2: 137; G3: 138; G4: 127
9:50 | 37 | B2: 148; B3: 127; B4: 131; C2: 115; C3: 133; C4: 119; D2: 1373; D3: 1319; D4: 1311; E2: 145; E3: 122; E4: 127; F2: 768; F3: 816; F4: 788; G2: 134; G3: 136; G4: 144
9:55 | 37 | B2: 147; B3: 112; B4: 139; C2: 146; C3: 130; C4: 115; D2: 1403; D3: 1354; D4: 1398; E2: 155; E3: 103; E4: 131; F2: 760; F3: 731; F4: 687; G2: 164; G3: 164; G4: 95
10:00 | 37.1 | B2: 147; B3: 168; B4: 122; C2: 115; C3: 141; C4: 164; D2: 1379; D3: 1428; D4: 1351; E2: 149; E3: 138; E4: 114; F2: 718; F3: 661; F4: 710; G2: 151; G3: 161; G4: 186
10:05 | 37 | B2: 110; B3: 148; B4: 119; C2: 136; C3: 126; C4: 135; D2: 1426; D3: 1468; D4: 1460; E2: 137; E3: 132; E4: 160; F2: 801; F3: 824; F4: 754; G2: 124; G3: 140; G4: 194
10:10 | 37.1 | B2: 194; B3: 97; B4: 157; C2: 148; C3: 160; C4: 121; D2: 1381; D3: 1349; D4: 1378; E2: 117; E3: 141; E4: 126; F2: 801; F3: 772; F4: 715; G2: 139; G3: 116; G4: 161
10:15 | 37 | B2: 126; B3: 126; B4: 154; C2: 145; C3: 160; C4: 166; D2: 1410; D3: 1401; D4: 1447; E2: 129; E3: 131; E4: 148; F2: 810; F3: 767; F4: 758; G2: 139; G3: 148; G4: 94
10:20 | 37 | B2: 137; B3: 158; B4: 145; C2: 120; C3: 111; C4: 132; D2: 1338; D3: 1330; D4: 1454; E2: 111; E3: 132; E4: 128; F2: 797; F3: 788; F4: 778; G2: 170; G3: 166; G4: 162
10:25 | 37.1 | B2: 148; B3: 136; B4: 129; C2: 154; C3: 144; C4: 116; D2: 1401; D3: 1438; D4: 1356; E2: 139; E3: 137; E4: 139; F2: 744; F3: 751; F4: 783; G2: 107; G3: 112; G4: 162
10:30 | 37.1 | B2: 112; B3: 148; B4: 144; C2: 118; C3: 136; C4: 145; D2: 1471; D3: 1479; D4: 1414; E2: 143; E3: 113; E4: 137; F2: 873; F3: 745; F4: 864; G2: 123; G3: 168; G4: 125
10:35 | 37.1 | B2: 119; B3: 162; B4: 150; C2: 92; C3: 101; C4: 128; D2: 1555; D3: 1508; D4: 1414; E2: 144; E3: 121; E4: 110; F2: 703; F3: 752; F4: 847; G2: 155; G3: 98; G4: 148
10:40 | 37.1 | B2: 163; B3: 127; B4: 118; C2: 107; C3: 124; C4: 115; D2: 1405; D3: 1371; D4: 1346; E2: 150; E3: 181; E4: 126; F2: 786; F3: 728; F4: 825; G2: 147; G3: 102; G4: 118
10:45 | 37.1 | B2: 84; B3: 118; B4: 124; C2: 90; C3: 103; C4: 178; D2: 1389; D3: 1378; D4: 1489; E2: 131; E3: 167; E4: 168; F2: 707; F3: 873; F4: 690; G2: 147; G3: 158; G4: 118
10:50 | 37.1 | B2: 125; B3: 131; B4: 148; C2: 158; C3: 123; C4: 153; D2: 1414; D3: 1414; D4: 1475; E2: 120; E3: 157; E4: 127; F2: 659; F3: 807; F4: 762; G2: 123; G3: 137; G4: 143
10:55 | 37 | B2: 111; B3: 123; B4: 121; C2: 135; C3: 117; C4: 122; D2: 1457; D3: 1354; D4: 1315; E2: 167; E3: 132; E4: 150; F2: 685; F3: 796; F4: 786; G2: 89; G3: 132; G4: 150
11:00 | 37.1 | B2: 136; B3: 96; B4: 124; C2: 153; C3: 168; C4: 162; D2: 1411; D3: 1413; D4: 1323; E2: 182; E3: 188; E4: 123; F2: 766; F3: 793; F4: 792; G2: 128; G3: 91; G4: 130
11:05 | 37.1 | B2: 121; B3: 133; B4: 155; C2: 133; C3: 135; C4: 132; D2: 1348; D3: 1539; D4: 1451; E2: 112; E3: 126; E4: 124; F2: 839; F3: 801; F4: 816; G2: 162; G3: 112; G4: 148
11:10 | 37.1 | B2: 127; B3: 152; B4: 162; C2: 119; C3: 133; C4: 167; D2: 1449; D3: 1434; D4: 1369; E2: 101; E3: 154; E4: 113; F2: 814; F3: 764; F4: 751; G2: 145; G3: 182; G4: 154
11:15 | 37 | B2: 123; B3: 143; B4: 122; C2: 156; C3: 120; C4: 139; D2: 1395; D3: 1433; D4: 1498; E2: 138; E3: 148; E4: 131; F2: 742; F3: 705; F4: 760; G2: 103; G3: 109; G4: 127
11:20 | 37 | B2: 138; B3: 128; B4: 122; C2: 146; C3: 139; C4: 164; D2: 1282; D3: 1339; D4: 1451; E2: 118; E3: 126; E4: 120; F2: 770; F3: 799; F4: 832; G2: 93; G3: 155; G4: 133
11:25 | 37 | B2: 132; B3: 132; B4: 151; C2: 117; C3: 111; C4: 181; D2: 1264; D3: 1421; D4: 1440; E2: 135; E3: 164; E4: 122; F2: 738; F3: 772; F4: 715; G2: 96; G3: 141; G4: 125
11:30 | 37 | B2: 121; B3: 165; B4: 105; C2: 124; C3: 140; C4: 102; D2: 1364; D3: 1467; D4: 1469; E2: 116; E3: 109; E4: 122; F2: 734; F3: 748; F4: 702; G2: 153; G3: 127; G4: 186
11:35 | 37 | B2: 88; B3: 155; B4: 143; C2: 156; C3: 100; C4: 140; D2: 1430; D3: 1400; D4: 1512; E2: 121; E3: 114; E4: 161; F2: 707; F3: 683; F4: 725; G2: 101; G3: 143; G4: 125
11:40 | 37 | B2: 150; B3: 130; B4: 172; C2: 147; C3: 165; C4: 115; D2: 1387; D3: 1316; D4: 1479; E2: 174; E3: 112; E4: 111; F2: 698; F3: 754; F4: 795; G2: 141; G3: 139; G4: 122
0:00
0:00
0:00
0:00
0:00
0:00
0:00
0:00
0:00
0:00
0:00
0:00
0:00
0:00
0:00
0:00
0:00
0:00
0:00
0:00
0:00
0:00
0:00
0:00
0:00
0:00
0:00
0:00
0:00
0:00
0:00
0:00
0:00
0:00
0:00
0:00
0:00
0:00
0:00
0:00
0:00
0:00
0:00
0:00
0:00
0:00
0:00
0:00
0:00
0:00
0:00
0:00
0:00
0:00
0:00
0:00
0:00
0:00
0:00
0:00
0:00
0:00
0:00
0:00
0:00
0:00
0:00
0:00
0:00
0:00
0:00
0:00
0:00
0:00
0:00
0:00
0:00
0:00
0:00
0:00
0:00
0:00
0:00
0:00
0:00
0:00
0:00
0:00
0:00
0:00
0:00
0:00
0:00
0:00
0:00
0:00
0:00
0:00
0:00
0:00
0:00
Results
| 1 | A1: 2; A2: 3; A3: 4; A4: 5; A5: 6; A6: 7; A7: 8; A8: 9; A9: 10; A10: 11; A11: 12
A | ????? | A1: ?????; A2: ?????; A3: ?????; A4: ?????; A5: ?????; A6: ?????; A7: ?????; A8: ?????; A9: ?????; A10: ?????; A11: ?????; A12: Max V [OD700:700]
| ????? | A1: ?????; A2: ?????; A3: ?????; A4: ?????; A5: ?????; A6: ?????; A7: ?????; A8: ?????; A9: ?????; A10: ?????; A11: ?????; A12: R-Squared [OD700:700]
| ????? | A1: ?????; A2: ?????; A3: ?????; A4: ?????; A5: ?????; A6: ?????; A7: ?????; A8: ?????; A9: ?????; A10: ?????; A11: ?????; A12: t at Max V [OD700:700]
| ????? | A1: ?????; A2: ?????; A3: ?????; A4: ?????; A5: ?????; A6: ?????; A7: ?????; A8: ?????; A9: ?????; A10: ?????; A11: ?????; A12: Lagtime [OD700:700]
| ????? | A1: ?????; A2: ?????; A3: ?????; A4: ?????; A5: ?????; A6: ?????; A7: ?????; A8: ?????; A9: ?????; A10: ?????; A11: ?????; A12: Max V [YFP:503,540]
| ????? | A1: ?????; A2: ?????; A3: ?????; A4: ?????; A5: ?????; A6: ?????; A7: ?????; A8: ?????; A9: ?????; A10: ?????; A11: ?????; A12: R-Squared [YFP:503,540]
| ????? | A1: ?????; A2: ?????; A3: ?????; A4: ?????; A5: ?????; A6: ?????; A7: ?????; A8: ?????; A9: ?????; A10: ?????; A11: ?????; A12: t at Max V [YFP:503,540]
| ????? | A1: ?????; A2: ?????; A3: ?????; A4: ?????; A5: ?????; A6: ?????; A7: ?????; A8: ?????; A9: ?????; A10: ?????; A11: ?????; A12: Lagtime [YFP:503,540]
| ????? | A1: ?????; A2: ?????; A3: ?????; A4: ?????; A5: ?????; A6: ?????; A7: ?????; A8: ?????; A9: ?????; A10: ?????; A11: ?????; A12: Max V [mTuq:434,474]
| ????? | A1: ?????; A2: ?????; A3: ?????; A4: ?????; A5: ?????; A6: ?????; A7: ?????; A8: ?????; A9: ?????; A10: ?????; A11: ?????; A12: R-Squared [mTuq:434,474]
| ????? | A1: ?????; A2: ?????; A3: ?????; A4: ?????; A5: ?????; A6: ?????; A7: ?????; A8: ?????; A9: ?????; A10: ?????; A11: ?????; A12: t at Max V [mTuq:434,474]
| ????? | A1: ?????; A2: ?????; A3: ?????; A4: ?????; A5: ?????; A6: ?????; A7: ?????; A8: ?????; A9: ?????; A10: ?????; A11: ?????; A12: Lagtime [mTuq:434,474]
| ????? | A1: ?????; A2: ?????; A3: ?????; A4: ?????; A5: ?????; A6: ?????; A7: ?????; A8: ?????; A9: ?????; A10: ?????; A11: ?????; A12: Max V [mTuq:563,595]
| ????? | A1: ?????; A2: ?????; A3: ?????; A4: ?????; A5: ?????; A6: ?????; A7: ?????; A8: ?????; A9: ?????; A10: ?????; A11: ?????; A12: R-Squared [mTuq:563,595]
| ????? | A1: ?????; A2: ?????; A3: ?????; A4: ?????; A5: ?????; A6: ?????; A7: ?????; A8: ?????; A9: ?????; A10: ?????; A11: ?????; A12: t at Max V [mTuq:563,595]
| ????? | A1: ?????; A2: ?????; A3: ?????; A4: ?????; A5: ?????; A6: ?????; A7: ?????; A8: ?????; A9: ?????; A10: ?????; A11: ?????; A12: Lagtime [mTuq:563,595]
B | ????? | A1: 4.58; A2: 4.542; A3: 4.932; A4: ?????; A5: ?????; A6: ?????; A7: ?????; A8: ?????; A9: ?????; A10: ?????; A11: ?????; A12: Max V [OD700:700]
| ????? | A1: 1; A2: 0.989; A3: 0.999; A4: ?????; A5: ?????; A6: ?????; A7: ?????; A8: ?????; A9: ?????; A10: ?????; A11: ?????; A12: R-Squared [OD700:700]
| ????? | A1: 4:14; A2: 4:09; A3: 4:09; A4: ?????; A5: ?????; A6: ?????; A7: ?????; A8: ?????; A9: ?????; A10: ?????; A11: ?????; A12: t at Max V [OD700:700]
| ????? | A1: 3:01; A2: 2:50; A3: 2:59; A4: ?????; A5: ?????; A6: ?????; A7: ?????; A8: ?????; A9: ?????; A10: ?????; A11: ?????; A12: Lagtime [OD700:700]
| ????? | A1: -277900; A2: -281960; A3: -287760; A4: ?????; A5: ?????; A6: ?????; A7: ?????; A8: ?????; A9: ?????; A10: ?????; A11: ?????; A12: Max V [YFP:503,540]
| ????? | A1: 0.996; A2: 0.996; A3: 0.996; A4: ?????; A5: ?????; A6: ?????; A7: ?????; A8: ?????; A9: ?????; A10: ?????; A11: ?????; A12: R-Squared [YFP:503,540]
| ????? | A1: 5:49; A2: 5:39; A3: 5:44; A4: ?????; A5: ?????; A6: ?????; A7: ?????; A8: ?????; A9: ?????; A10: ?????; A11: ?????; A12: t at Max V [YFP:503,540]
| ????? | A1: 6:10; A2: 6:02; A3: 6:03; A4: ?????; A5: ?????; A6: ?????; A7: ?????; A8: ?????; A9: ?????; A10: ?????; A11: ?????; A12: Lagtime [YFP:503,540]
| ????? | A1: 20920; A2: 17080; A3: 15300; A4: ?????; A5: ?????; A6: ?????; A7: ?????; A8: ?????; A9: ?????; A10: ?????; A11: ?????; A12: Max V [mTuq:434,474]
| ????? | A1: 0.961; A2: 0.931; A3: 0.88; A4: ?????; A5: ?????; A6: ?????; A7: ?????; A8: ?????; A9: ?????; A10: ?????; A11: ?????; A12: R-Squared [mTuq:434,474]
| ????? | A1: 11:25; A2: 9:45; A3: 7:10; A4: ?????; A5: ?????; A6: ?????; A7: ?????; A8: ?????; A9: ?????; A10: ?????; A11: ?????; A12: t at Max V [mTuq:434,474]
| ????? | A1: 9:08; A2: 7:28; A3: 5:39; A4: ?????; A5: ?????; A6: ?????; A7: ?????; A8: ?????; A9: ?????; A10: ?????; A11: ?????; A12: Lagtime [mTuq:434,474]
| ????? | A1: 3400; A2: -3800; A3: -5020; A4: ?????; A5: ?????; A6: ?????; A7: ?????; A8: ?????; A9: ?????; A10: ?????; A11: ?????; A12: Max V [mTuq:563,595]
| ????? | A1: 0.845; A2: 0.743; A3: 0.967; A4: ?????; A5: ?????; A6: ?????; A7: ?????; A8: ?????; A9: ?????; A10: ?????; A11: ?????; A12: R-Squared [mTuq:563,595]
| ????? | A1: 3:50; A2: 9:35; A3: 6:10; A4: ?????; A5: ?????; A6: ?????; A7: ?????; A8: ?????; A9: ?????; A10: ?????; A11: ?????; A12: t at Max V [mTuq:563,595]
| ????? | A1: 3:48; A2: 9:22; A3: 6:08; A4: ?????; A5: ?????; A6: ?????; A7: ?????; A8: ?????; A9: ?????; A10: ?????; A11: ?????; A12: Lagtime [mTuq:563,595]
C | ????? | A1: 4.144; A2: 4.114; A3: 4.214; A4: ?????; A5: ?????; A6: ?????; A7: ?????; A8: ?????; A9: ?????; A10: ?????; A11: ?????; A12: Max V [OD700:700]
| ????? | A1: 1; A2: 1; A3: 1; A4: ?????; A5: ?????; A6: ?????; A7: ?????; A8: ?????; A9: ?????; A10: ?????; A11: ?????; A12: R-Squared [OD700:700]
| ????? | A1: 4:34; A2: 4:34; A3: 4:34; A4: ?????; A5: ?????; A6: ?????; A7: ?????; A8: ?????; A9: ?????; A10: ?????; A11: ?????; A12: t at Max V [OD700:700]
| ????? | A1: 3:20; A2: 3:17; A3: 3:18; A4: ?????; A5: ?????; A6: ?????; A7: ?????; A8: ?????; A9: ?????; A10: ?????; A11: ?????; A12: Lagtime [OD700:700]
| ????? | A1: 7640; A2: 7620; A3: 7580; A4: ?????; A5: ?????; A6: ?????; A7: ?????; A8: ?????; A9: ?????; A10: ?????; A11: ?????; A12: Max V [YFP:503,540]
| ????? | A1: 0.779; A2: 0.919; A3: 0.854; A4: ?????; A5: ?????; A6: ?????; A7: ?????; A8: ?????; A9: ?????; A10: ?????; A11: ?????; A12: R-Squared [YFP:503,540]
| ????? | A1: 7:34; A2: 7:19; A3: 7:54; A4: ?????; A5: ?????; A6: ?????; A7: ?????; A8: ?????; A9: ?????; A10: ?????; A11: ?????; A12: t at Max V [YFP:503,540]
| ????? | A1: 5:47; A2: 5:38; A3: 5:53; A4: ?????; A5: ?????; A6: ?????; A7: ?????; A8: ?????; A9: ?????; A10: ?????; A11: ?????; A12: Lagtime [YFP:503,540]
| ????? | A1: -470680; A2: -470240; A3: -476680; A4: ?????; A5: ?????; A6: ?????; A7: ?????; A8: ?????; A9: ?????; A10: ?????; A11: ?????; A12: Max V [mTuq:434,474]
| ????? | A1: 0.997; A2: 0.999; A3: 1; A4: ?????; A5: ?????; A6: ?????; A7: ?????; A8: ?????; A9: ?????; A10: ?????; A11: ?????; A12: R-Squared [mTuq:434,474]
| ????? | A1: 6:40; A2: 6:35; A3: 6:35; A4: ?????; A5: ?????; A6: ?????; A7: ?????; A8: ?????; A9: ?????; A10: ?????; A11: ?????; A12: t at Max V [mTuq:434,474]
| ????? | A1: 7:16; A2: 7:14; A3: 7:13; A4: ?????; A5: ?????; A6: ?????; A7: ?????; A8: ?????; A9: ?????; A10: ?????; A11: ?????; A12: Lagtime [mTuq:434,474]
| ????? | A1: 3580; A2: -3120; A3: 3380; A4: ?????; A5: ?????; A6: ?????; A7: ?????; A8: ?????; A9: ?????; A10: ?????; A11: ?????; A12: Max V [mTuq:563,595]
| ????? | A1: 0.887; A2: 0.492; A3: 0.569; A4: ?????; A5: ?????; A6: ?????; A7: ?????; A8: ?????; A9: ?????; A10: ?????; A11: ?????; A12: R-Squared [mTuq:563,595]
| ????? | A1: 2:50; A2: 1:10; A3: 7:30; A4: ?????; A5: ?????; A6: ?????; A7: ?????; A8: ?????; A9: ?????; A10: ?????; A11: ?????; A12: t at Max V [mTuq:563,595]
| ????? | A1: 2:51; A2: 1:18; A3: 7:40; A4: ?????; A5: ?????; A6: ?????; A7: ?????; A8: ?????; A9: ?????; A10: ?????; A11: ?????; A12: Lagtime [mTuq:563,595]
D | ????? | A1: 4.932; A2: 4.896; A3: 4.71; A4: ?????; A5: ?????; A6: ?????; A7: ?????; A8: ?????; A9: ?????; A10: ?????; A11: ?????; A12: Max V [OD700:700]
| ????? | A1: 0.999; A2: 0.999; A3: 1; A4: ?????; A5: ?????; A6: ?????; A7: ?????; A8: ?????; A9: ?????; A10: ?????; A11: ?????; A12: R-Squared [OD700:700]
| ????? | A1: 4:04; A2: 4:04; A3: 3:59; A4: ?????; A5: ?????; A6: ?????; A7: ?????; A8: ?????; A9: ?????; A10: ?????; A11: ?????; A12: t at Max V [OD700:700]
| ????? | A1: 2:54; A2: 2:53; A3: 2:48; A4: ?????; A5: ?????; A6: ?????; A7: ?????; A8: ?????; A9: ?????; A10: ?????; A11: ?????; A12: Lagtime [OD700:700]
| ????? | A1: 6220; A2: 7380; A3: 8200; A4: ?????; A5: ?????; A6: ?????; A7: ?????; A8: ?????; A9: ?????; A10: ?????; A11: ?????; A12: Max V [YFP:503,540]
| ????? | A1: 0.648; A2: 0.929; A3: 0.955; A4: ?????; A5: ?????; A6: ?????; A7: ?????; A8: ?????; A9: ?????; A10: ?????; A11: ?????; A12: R-Squared [YFP:503,540]
| ????? | A1: 6:14; A2: 6:39; A3: 6:34; A4: ?????; A5: ?????; A6: ?????; A7: ?????; A8: ?????; A9: ?????; A10: ?????; A11: ?????; A12: t at Max V [YFP:503,540]
| ????? | A1: 4:26; A2: 4:55; A3: 5:02; A4: ?????; A5: ?????; A6: ?????; A7: ?????; A8: ?????; A9: ?????; A10: ?????; A11: ?????; A12: Lagtime [YFP:503,540]
| ????? | A1: 13640; A2: 17660; A3: 15840; A4: ?????; A5: ?????; A6: ?????; A7: ?????; A8: ?????; A9: ?????; A10: ?????; A11: ?????; A12: Max V [mTuq:434,474]
| ????? | A1: 0.864; A2: 0.662; A3: 0.974; A4: ?????; A5: ?????; A6: ?????; A7: ?????; A8: ?????; A9: ?????; A10: ?????; A11: ?????; A12: R-Squared [mTuq:434,474]
| ????? | A1: 10:05; A2: 8:35; A3: 6:35; A4: ?????; A5: ?????; A6: ?????; A7: ?????; A8: ?????; A9: ?????; A10: ?????; A11: ?????; A12: t at Max V [mTuq:434,474]
| ????? | A1: 7:00; A2: 6:42; A3: 5:11; A4: ?????; A5: ?????; A6: ?????; A7: ?????; A8: ?????; A9: ?????; A10: ?????; A11: ?????; A12: Lagtime [mTuq:434,474]
| ????? | A1: -113840; A2: 121540; A3: 128180; A4: ?????; A5: ?????; A6: ?????; A7: ?????; A8: ?????; A9: ?????; A10: ?????; A11: ?????; A12: Max V [mTuq:563,595]
| ????? | A1: 0.985; A2: 0.971; A3: 0.95; A4: ?????; A5: ?????; A6: ?????; A7: ?????; A8: ?????; A9: ?????; A10: ?????; A11: ?????; A12: R-Squared [mTuq:563,595]
| ????? | A1: 5:40; A2: 4:00; A3: 4:10; A4: ?????; A5: ?????; A6: ?????; A7: ?????; A8: ?????; A9: ?????; A10: ?????; A11: ?????; A12: t at Max V [mTuq:563,595]
| ????? | A1: 6:30; A2: 2:59; A3: 3:00; A4: ?????; A5: ?????; A6: ?????; A7: ?????; A8: ?????; A9: ?????; A10: ?????; A11: ?????; A12: Lagtime [mTuq:563,595]
E | ????? | A1: 4.506; A2: 4.5; A3: 4.518; A4: ?????; A5: ?????; A6: ?????; A7: ?????; A8: ?????; A9: ?????; A10: ?????; A11: ?????; A12: Max V [OD700:700]
| ????? | A1: 1; A2: 1; A3: 0.999; A4: ?????; A5: ?????; A6: ?????; A7: ?????; A8: ?????; A9: ?????; A10: ?????; A11: ?????; A12: R-Squared [OD700:700]
| ????? | A1: 4:14; A2: 4:14; A3: 4:09; A4: ?????; A5: ?????; A6: ?????; A7: ?????; A8: ?????; A9: ?????; A10: ?????; A11: ?????; A12: t at Max V [OD700:700]
| ????? | A1: 2:59; A2: 2:58; A3: 2:57; A4: ?????; A5: ?????; A6: ?????; A7: ?????; A8: ?????; A9: ?????; A10: ?????; A11: ?????; A12: Lagtime [OD700:700]
| ????? | A1: -227740; A2: -232060; A3: -239480; A4: ?????; A5: ?????; A6: ?????; A7: ?????; A8: ?????; A9: ?????; A10: ?????; A11: ?????; A12: Max V [YFP:503,540]
| ????? | A1: 0.996; A2: 0.995; A3: 0.998; A4: ?????; A5: ?????; A6: ?????; A7: ?????; A8: ?????; A9: ?????; A10: ?????; A11: ?????; A12: R-Squared [YFP:503,540]
| ????? | A1: 5:49; A2: 5:49; A3: 5:44; A4: ?????; A5: ?????; A6: ?????; A7: ?????; A8: ?????; A9: ?????; A10: ?????; A11: ?????; A12: t at Max V [YFP:503,540]
| ????? | A1: 6:10; A2: 6:09; A3: 6:06; A4: ?????; A5: ?????; A6: ?????; A7: ?????; A8: ?????; A9: ?????; A10: ?????; A11: ?????; A12: Lagtime [YFP:503,540]
| ????? | A1: -125100; A2: -135300; A3: -124600; A4: ?????; A5: ?????; A6: ?????; A7: ?????; A8: ?????; A9: ?????; A10: ?????; A11: ?????; A12: Max V [mTuq:434,474]
| ????? | A1: 0.997; A2: 0.997; A3: 0.985; A4: ?????; A5: ?????; A6: ?????; A7: ?????; A8: ?????; A9: ?????; A10: ?????; A11: ?????; A12: R-Squared [mTuq:434,474]
| ????? | A1: 6:05; A2: 6:05; A3: 6:05; A4: ?????; A5: ?????; A6: ?????; A7: ?????; A8: ?????; A9: ?????; A10: ?????; A11: ?????; A12: t at Max V [mTuq:434,474]
| ????? | A1: 6:48; A2: 6:44; A3: 6:44; A4: ?????; A5: ?????; A6: ?????; A7: ?????; A8: ?????; A9: ?????; A10: ?????; A11: ?????; A12: Lagtime [mTuq:434,474]
| ????? | A1: 3400; A2: 3340; A3: 4740; A4: ?????; A5: ?????; A6: ?????; A7: ?????; A8: ?????; A9: ?????; A10: ?????; A11: ?????; A12: Max V [mTuq:563,595]
| ????? | A1: 0.419; A2: 0.575; A3: 0.839; A4: ?????; A5: ?????; A6: ?????; A7: ?????; A8: ?????; A9: ?????; A10: ?????; A11: ?????; A12: R-Squared [mTuq:563,595]
| ????? | A1: 6:25; A2: 3:55; A3: 1:30; A4: ?????; A5: ?????; A6: ?????; A7: ?????; A8: ?????; A9: ?????; A10: ?????; A11: ?????; A12: t at Max V [mTuq:563,595]
| ????? | A1: 6:28; A2: 3:58; A3: 1:24; A4: ?????; A5: ?????; A6: ?????; A7: ?????; A8: ?????; A9: ?????; A10: ?????; A11: ?????; A12: Lagtime [mTuq:563,595]
F | ????? | A1: 4.694; A2: 4.822; A3: 4.738; A4: ?????; A5: ?????; A6: ?????; A7: ?????; A8: ?????; A9: ?????; A10: ?????; A11: ?????; A12: Max V [OD700:700]
| ????? | A1: 0.999; A2: 0.999; A3: 0.999; A4: ?????; A5: ?????; A6: ?????; A7: ?????; A8: ?????; A9: ?????; A10: ?????; A11: ?????; A12: R-Squared [OD700:700]
| ????? | A1: 4:09; A2: 4:09; A3: 4:04; A4: ?????; A5: ?????; A6: ?????; A7: ?????; A8: ?????; A9: ?????; A10: ?????; A11: ?????; A12: t at Max V [OD700:700]
| ????? | A1: 2:59; A2: 3:00; A3: 2:56; A4: ?????; A5: ?????; A6: ?????; A7: ?????; A8: ?????; A9: ?????; A10: ?????; A11: ?????; A12: Lagtime [OD700:700]
| ????? | A1: -116580; A2: -120260; A3: -119620; A4: ?????; A5: ?????; A6: ?????; A7: ?????; A8: ?????; A9: ?????; A10: ?????; A11: ?????; A12: Max V [YFP:503,540]
| ????? | A1: 0.99; A2: 0.991; A3: 0.996; A4: ?????; A5: ?????; A6: ?????; A7: ?????; A8: ?????; A9: ?????; A10: ?????; A11: ?????; A12: R-Squared [YFP:503,540]
| ????? | A1: 5:44; A2: 5:44; A3: 5:39; A4: ?????; A5: ?????; A6: ?????; A7: ?????; A8: ?????; A9: ?????; A10: ?????; A11: ?????; A12: t at Max V [YFP:503,540]
| ????? | A1: 6:07; A2: 6:05; A3: 6:02; A4: ?????; A5: ?????; A6: ?????; A7: ?????; A8: ?????; A9: ?????; A10: ?????; A11: ?????; A12: Lagtime [YFP:503,540]
| ????? | A1: -58100; A2: -65000; A3: -65980; A4: ?????; A5: ?????; A6: ?????; A7: ?????; A8: ?????; A9: ?????; A10: ?????; A11: ?????; A12: Max V [mTuq:434,474]
| ????? | A1: 0.988; A2: 0.998; A3: 0.993; A4: ?????; A5: ?????; A6: ?????; A7: ?????; A8: ?????; A9: ?????; A10: ?????; A11: ?????; A12: R-Squared [mTuq:434,474]
| ????? | A1: 6:10; A2: 5:55; A3: 5:50; A4: ?????; A5: ?????; A6: ?????; A7: ?????; A8: ?????; A9: ?????; A10: ?????; A11: ?????; A12: t at Max V [mTuq:434,474]
| ????? | A1: 6:56; A2: 6:50; A3: 6:44; A4: ?????; A5: ?????; A6: ?????; A7: ?????; A8: ?????; A9: ?????; A10: ?????; A11: ?????; A12: Lagtime [mTuq:434,474]
| ????? | A1: 64060; A2: 65240; A3: -57300; A4: ?????; A5: ?????; A6: ?????; A7: ?????; A8: ?????; A9: ?????; A10: ?????; A11: ?????; A12: Max V [mTuq:563,595]
| ????? | A1: 0.993; A2: 0.956; A3: 0.966; A4: ?????; A5: ?????; A6: ?????; A7: ?????; A8: ?????; A9: ?????; A10: ?????; A11: ?????; A12: R-Squared [mTuq:563,595]
| ????? | A1: 4:15; A2: 4:10; A3: 5:50; A4: ?????; A5: ?????; A6: ?????; A7: ?????; A8: ?????; A9: ?????; A10: ?????; A11: ?????; A12: t at Max V [mTuq:563,595]
| ????? | A1: 3:12; A2: 3:10; A3: 6:35; A4: ?????; A5: ?????; A6: ?????; A7: ?????; A8: ?????; A9: ?????; A10: ?????; A11: ?????; A12: Lagtime [mTuq:563,595]
G | ????? | A1: -0.034; A2: 0.622; A3: 0.242; A4: ?????; A5: ?????; A6: ?????; A7: ?????; A8: ?????; A9: ?????; A10: ?????; A11: ?????; A12: Max V [OD700:700]
| ????? | A1: 0.675; A2: 0.722; A3: 0.825; A4: ?????; A5: ?????; A6: ?????; A7: ?????; A8: ?????; A9: ?????; A10: ?????; A11: ?????; A12: R-Squared [OD700:700]
| ????? | A1: 9:09; A2: 4:34; A3: 6:54; A4: ?????; A5: ?????; A6: ?????; A7: ?????; A8: ?????; A9: ?????; A10: ?????; A11: ?????; A12: t at Max V [OD700:700]
| ????? | A1: 8:57; A2: 4:29; A3: 6:57; A4: ?????; A5: ?????; A6: ?????; A7: ?????; A8: ?????; A9: ?????; A10: ?????; A11: ?????; A12: Lagtime [OD700:700]
| ????? | A1: -1880; A2: 2400; A3: 1780; A4: ?????; A5: ?????; A6: ?????; A7: ?????; A8: ?????; A9: ?????; A10: ?????; A11: ?????; A12: Max V [YFP:503,540]
| ????? | A1: 0.693; A2: 0.931; A3: 0.535; A4: ?????; A5: ?????; A6: ?????; A7: ?????; A8: ?????; A9: ?????; A10: ?????; A11: ?????; A12: R-Squared [YFP:503,540]
| ????? | A1: 6:24; A2: 8:04; A3: 4:24; A4: ?????; A5: ?????; A6: ?????; A7: ?????; A8: ?????; A9: ?????; A10: ?????; A11: ?????; A12: t at Max V [YFP:503,540]
| ????? | A1: 6:36; A2: 8:13; A3: 4:20; A4: ?????; A5: ?????; A6: ?????; A7: ?????; A8: ?????; A9: ?????; A10: ?????; A11: ?????; A12: Lagtime [YFP:503,540]
| ????? | A1: -8620; A2: 6280; A3: -8420; A4: ?????; A5: ?????; A6: ?????; A7: ?????; A8: ?????; A9: ?????; A10: ?????; A11: ?????; A12: Max V [mTuq:434,474]
| ????? | A1: 0.916; A2: 0.89; A3: 0.941; A4: ?????; A5: ?????; A6: ?????; A7: ?????; A8: ?????; A9: ?????; A10: ?????; A11: ?????; A12: R-Squared [mTuq:434,474]
| ????? | A1: 0:25; A2: 2:35; A3: 0:20; A4: ?????; A5: ?????; A6: ?????; A7: ?????; A8: ?????; A9: ?????; A10: ?????; A11: ?????; A12: t at Max V [mTuq:434,474]
| ????? | A1: 0:22; A2: 2:37; A3: 0:11; A4: ?????; A5: ?????; A6: ?????; A7: ?????; A8: ?????; A9: ?????; A10: ?????; A11: ?????; A12: Lagtime [mTuq:434,474]
| ????? | A1: -3680; A2: -3100; A3: -3920; A4: ?????; A5: ?????; A6: ?????; A7: ?????; A8: ?????; A9: ?????; A10: ?????; A11: ?????; A12: Max V [mTuq:563,595]
| ????? | A1: 0.85; A2: 0.613; A3: 0.679; A4: ?????; A5: ?????; A6: ?????; A7: ?????; A8: ?????; A9: ?????; A10: ?????; A11: ?????; A12: R-Squared [mTuq:563,595]
| ????? | A1: 11:15; A2: 2:50; A3: 4:40; A4: ?????; A5: ?????; A6: ?????; A7: ?????; A8: ?????; A9: ?????; A10: ?????; A11: ?????; A12: t at Max V [mTuq:563,595]
| ????? | A1: 11:08; A2: 2:44; A3: 4:37; A4: ?????; A5: ?????; A6: ?????; A7: ?????; A8: ?????; A9: ?????; A10: ?????; A11: ?????; A12: Lagtime [mTuq:563,595]
H | ????? | A1: ?????; A2: ?????; A3: ?????; A4: ?????; A5: ?????; A6: ?????; A7: ?????; A8: ?????; A9: ?????; A10: ?????; A11: ?????; A12: Max V [OD700:700]
| ????? | A1: ?????; A2: ?????; A3: ?????; A4: ?????; A5: ?????; A6: ?????; A7: ?????; A8: ?????; A9: ?????; A10: ?????; A11: ?????; A12: R-Squared [OD700:700]
| ????? | A1: ?????; A2: ?????; A3: ?????; A4: ?????; A5: ?????; A6: ?????; A7: ?????; A8: ?????; A9: ?????; A10: ?????; A11: ?????; A12: t at Max V [OD700:700]
| ????? | A1: ?????; A2: ?????; A3: ?????; A4: ?????; A5: ?????; A6: ?????; A7: ?????; A8: ?????; A9: ?????; A10: ?????; A11: ?????; A12: Lagtime [OD700:700]
| ????? | A1: ?????; A2: ?????; A3: ?????; A4: ?????; A5: ?????; A6: ?????; A7: ?????; A8: ?????; A9: ?????; A10: ?????; A11: ?????; A12: Max V [YFP:503,540]
| ????? | A1: ?????; A2: ?????; A3: ?????; A4: ?????; A5: ?????; A6: ?????; A7: ?????; A8: ?????; A9: ?????; A10: ?????; A11: ?????; A12: R-Squared [YFP:503,540]
| ????? | A1: ?????; A2: ?????; A3: ?????; A4: ?????; A5: ?????; A6: ?????; A7: ?????; A8: ?????; A9: ?????; A10: ?????; A11: ?????; A12: t at Max V [YFP:503,540]
| ????? | A1: ?????; A2: ?????; A3: ?????; A4: ?????; A5: ?????; A6: ?????; A7: ?????; A8: ?????; A9: ?????; A10: ?????; A11: ?????; A12: Lagtime [YFP:503,540]
| ????? | A1: ?????; A2: ?????; A3: ?????; A4: ?????; A5: ?????; A6: ?????; A7: ?????; A8: ?????; A9: ?????; A10: ?????; A11: ?????; A12: Max V [mTuq:434,474]
| ????? | A1: ?????; A2: ?????; A3: ?????; A4: ?????; A5: ?????; A6: ?????; A7: ?????; A8: ?????; A9: ?????; A10: ?????; A11: ?????; A12: R-Squared [mTuq:434,474]
| ????? | A1: ?????; A2: ?????; A3: ?????; A4: ?????; A5: ?????; A6: ?????; A7: ?????; A8: ?????; A9: ?????; A10: ?????; A11: ?????; A12: t at Max V [mTuq:434,474]
| ????? | A1: ?????; A2: ?????; A3: ?????; A4: ?????; A5: ?????; A6: ?????; A7: ?????; A8: ?????; A9: ?????; A10: ?????; A11: ?????; A12: Lagtime [mTuq:434,474]
| ????? | A1: ?????; A2: ?????; A3: ?????; A4: ?????; A5: ?????; A6: ?????; A7: ?????; A8: ?????; A9: ?????; A10: ?????; A11: ?????; A12: Max V [mTuq:563,595]
| ????? | A1: ?????; A2: ?????; A3: ?????; A4: ?????; A5: ?????; A6: ?????; A7: ?????; A8: ?????; A9: ?????; A10: ?????; A11: ?????; A12: R-Squared [mTuq:563,595]
| ????? | A1: ?????; A2: ?????; A3: ?????; A4: ?????; A5: ?????; A6: ?????; A7: ?????; A8: ?????; A9: ?????; A10: ?????; A11: ?????; A12: t at Max V [mTuq:563,595]
| ????? | A1: ?????; A2: ?????; A3: ?????; A4: ?????; A5: ?????; A6: ?????; A7: ?????; A8: ?????; A9: ?????; A10: ?????; A11: ?????; A12: Lagtime [mTuq:563,595]