## 3D_CT_Batchctrl_C4
Software Version | 3.11.19
Experiment File Path: | C:\Users\Hamilton\Box\biocircuits\Matthieu\Plate\SS\3D_CT_Batchctrl_C4.xpt
Protocol File Path: | C:\Users\Hamilton\Box\biocircuits\Matthieu\Plate\SS\309_protocol_de_novo_3D.prt
Plate Number | Plate 1
Date | 2025-04-29
Time | 20:59
Reader Type: | Synergy H1
Reader Serial Number: | 271275
Reading Type | Reader
Procedure Details
Plate Type | 96 WELL PLATE (Use plate lid)
Eject plate on completion
Set Temperature | Setpoint 37∞C
Preheat before moving to next step
Start Kinetic | Runtime 20:00:00 (HH:MM:SS), Interval 0:05:00, 241 Reads
Shake | Linear: Continuous
Frequency: 1096 cpm (1 mm)
Read | OD700
Absorbance Endpoint
B6..G8
Wavelengths: 700
Read Speed: Normal, Delay: 100 msec, Measurements/Data Point: 8
Read | YFP
Fluorescence Endpoint
B6..G8
Filter Set 1
Excitation: 503, Emission: 540
Optics: Bottom, Gain: 100
Light Source: Xenon Flash, Lamp Energy: High
Read Speed: Normal, Delay: 100 msec, Measurements/Data Point: 10
Read Height: 7 mm
Read | mTuq
Fluorescence Endpoint
B6..G8
Filter Set 1
Excitation: 434, Emission: 474
Optics: Bottom, Gain: 100
Filter Set 2
Excitation: 563, Emission: 595
Optics: Bottom, Gain: 125
Light Source: Xenon Flash, Lamp Energy: High
Read Speed: Normal, Delay: 100 msec, Measurements/Data Point: 10
Read Height: 7 mm
End Kinetic
Comment | FULL RED ...
Do not display comment when procedure is run
Layout
| 1 | 2 | 3 | 4 | 5 | 6 | 7 | 8 | 9 | 10 | 11 | 12
A | SPL1 | SPL9 | SPL17 | SPL25 | SPL33 | SPL41 | SPL49 | SPL57 | SPL65 | SPL73 | SPL81 | SPL89 | Well ID
B | SPL2 | SPL10 | SPL18 | SPL26 | SPL34 | SPL42 | SPL50 | SPL58 | SPL66 | SPL74 | SPL82 | SPL90 | Well ID
C | SPL3 | SPL11 | SPL19 | SPL27 | SPL35 | SPL43 | SPL51 | SPL59 | SPL67 | SPL75 | SPL83 | SPL91 | Well ID
D | SPL4 | SPL12 | SPL20 | SPL28 | SPL36 | SPL44 | SPL52 | SPL60 | SPL68 | SPL76 | SPL84 | SPL92 | Well ID
E | SPL5 | SPL13 | SPL21 | SPL29 | SPL37 | SPL45 | SPL53 | SPL61 | SPL69 | SPL77 | SPL85 | SPL93 | Well ID
F | SPL6 | SPL14 | SPL22 | SPL30 | SPL38 | SPL46 | SPL54 | SPL62 | SPL70 | SPL78 | SPL86 | SPL94 | Well ID
G | SPL7 | SPL15 | SPL23 | SPL31 | SPL39 | SPL47 | SPL55 | SPL63 | SPL71 | SPL79 | SPL87 | SPL95 | Well ID
H | SPL8 | SPL16 | SPL24 | SPL32 | SPL40 | SPL48 | SPL56 | SPL64 | SPL72 | SPL80 | SPL88 | SPL96 | Well ID
OD700:700
Time | T∞ OD700:700 | A1 | A2 | A3 | A4 | A5 | A6 | A7 | A8 | A9 | A10 | A11 | A12 | B1 | B2 | B3 | B4 | B5 | B6 | B7 | B8 | B9 | B10 | B11 | B12 | C1 | C2 | C3 | C4 | C5 | C6 | C7 | C8 | C9 | C10 | C11 | C12 | D1 | D2 | D3 | D4 | D5 | D6 | D7 | D8 | D9 | D10 | D11 | D12 | E1 | E2 | E3 | E4 | E5 | E6 | E7 | E8 | E9 | E10 | E11 | E12 | F1 | F2 | F3 | F4 | F5 | F6 | F7 | F8 | F9 | F10 | F11 | F12 | G1 | G2 | G3 | G4 | G5 | G6 | G7 | G8 | G9 | G10 | G11 | G12 | H1 | H2 | H3 | H4 | H5 | H6 | H7 | H8 | H9 | H10 | H11 | H12
0:04 | 37 | B6: 0.094; B7: 0.099; B8: 0.094; C6: 0.095; C7: 0.105; C8: 0.09; D6: 0.093; D7: 0.095; D8: 0.091; E6: 0.098; E7: 0.094; E8: 0.093; F6: 0.092; F7: 0.099; F8: 0.1; G6: 0.084; G7: 0.083; G8: 0.09
0:09 | 37.1 | B6: 0.094; B7: 0.099; B8: 0.094; C6: 0.096; C7: 0.105; C8: 0.09; D6: 0.093; D7: 0.094; D8: 0.091; E6: 0.098; E7: 0.094; E8: 0.093; F6: 0.092; F7: 0.1; F8: 0.105; G6: 0.086; G7: 0.083; G8: 0.09
0:14 | 37 | B6: 0.094; B7: 0.099; B8: 0.094; C6: 0.096; C7: 0.105; C8: 0.09; D6: 0.094; D7: 0.094; D8: 0.091; E6: 0.098; E7: 0.095; E8: 0.093; F6: 0.092; F7: 0.102; F8: 0.105; G6: 0.086; G7: 0.083; G8: 0.088
0:19 | 37 | B6: 0.094; B7: 0.099; B8: 0.094; C6: 0.096; C7: 0.105; C8: 0.091; D6: 0.093; D7: 0.094; D8: 0.091; E6: 0.098; E7: 0.094; E8: 0.094; F6: 0.092; F7: 0.102; F8: 0.104; G6: 0.086; G7: 0.083; G8: 0.091
0:24 | 37 | B6: 0.096; B7: 0.1; B8: 0.095; C6: 0.096; C7: 0.106; C8: 0.091; D6: 0.1; D7: 0.095; D8: 0.091; E6: 0.098; E7: 0.095; E8: 0.094; F6: 0.092; F7: 0.102; F8: 0.107; G6: 0.084; G7: 0.083; G8: 0.09
0:29 | 37 | B6: 0.103; B7: 0.1; B8: 0.095; C6: 0.097; C7: 0.106; C8: 0.091; D6: 0.094; D7: 0.095; D8: 0.091; E6: 0.098; E7: 0.095; E8: 0.095; F6: 0.093; F7: 0.104; F8: 0.104; G6: 0.084; G7: 0.083; G8: 0.093
0:34 | 37 | B6: 0.101; B7: 0.101; B8: 0.095; C6: 0.097; C7: 0.107; C8: 0.091; D6: 0.095; D7: 0.096; D8: 0.092; E6: 0.098; E7: 0.096; E8: 0.095; F6: 0.093; F7: 0.103; F8: 0.104; G6: 0.084; G7: 0.083; G8: 0.092
0:39 | 37 | B6: 0.096; B7: 0.101; B8: 0.096; C6: 0.098; C7: 0.108; C8: 0.092; D6: 0.095; D7: 0.096; D8: 0.093; E6: 0.099; E7: 0.096; E8: 0.096; F6: 0.094; F7: 0.104; F8: 0.106; G6: 0.084; G7: 0.083; G8: 0.091
0:44 | 37 | B6: 0.104; B7: 0.103; B8: 0.097; C6: 0.098; C7: 0.108; C8: 0.093; D6: 0.097; D7: 0.098; D8: 0.093; E6: 0.101; E7: 0.097; E8: 0.096; F6: 0.095; F7: 0.103; F8: 0.109; G6: 0.084; G7: 0.083; G8: 0.083
0:49 | 37 | B6: 0.099; B7: 0.104; B8: 0.098; C6: 0.099; C7: 0.109; C8: 0.093; D6: 0.097; D7: 0.098; D8: 0.094; E6: 0.101; E7: 0.098; E8: 0.097; F6: 0.095; F7: 0.098; F8: 0.106; G6: 0.084; G7: 0.083; G8: 0.088
0:54 | 37 | B6: 0.1; B7: 0.106; B8: 0.1; C6: 0.101; C7: 0.111; C8: 0.094; D6: 0.098; D7: 0.1; D8: 0.095; E6: 0.103; E7: 0.1; E8: 0.099; F6: 0.097; F7: 0.106; F8: 0.112; G6: 0.084; G7: 0.083; G8: 0.093
0:59 | 37 | B6: 0.101; B7: 0.108; B8: 0.1; C6: 0.101; C7: 0.112; C8: 0.094; D6: 0.1; D7: 0.102; D8: 0.097; E6: 0.104; E7: 0.101; E8: 0.099; F6: 0.098; F7: 0.111; F8: 0.109; G6: 0.085; G7: 0.083; G8: 0.093
1:04 | 37 | B6: 0.103; B7: 0.11; B8: 0.102; C6: 0.103; C7: 0.114; C8: 0.096; D6: 0.101; D7: 0.104; D8: 0.098; E6: 0.105; E7: 0.102; E8: 0.101; F6: 0.099; F7: 0.108; F8: 0.114; G6: 0.086; G7: 0.083; G8: 0.093
1:09 | 37 | B6: 0.115; B7: 0.113; B8: 0.105; C6: 0.105; C7: 0.117; C8: 0.097; D6: 0.103; D7: 0.106; D8: 0.1; E6: 0.108; E7: 0.104; E8: 0.103; F6: 0.101; F7: 0.112; F8: 0.115; G6: 0.086; G7: 0.083; G8: 0.093
1:14 | 37 | B6: 0.115; B7: 0.115; B8: 0.107; C6: 0.106; C7: 0.117; C8: 0.098; D6: 0.105; D7: 0.108; D8: 0.102; E6: 0.11; E7: 0.106; E8: 0.105; F6: 0.102; F7: 0.113; F8: 0.117; G6: 0.086; G7: 0.083; G8: 0.092
1:19 | 37.1 | B6: 0.117; B7: 0.119; B8: 0.108; C6: 0.109; C7: 0.12; C8: 0.1; D6: 0.107; D7: 0.11; D8: 0.104; E6: 0.113; E7: 0.108; E8: 0.109; F6: 0.104; F7: 0.115; F8: 0.117; G6: 0.084; G7: 0.083; G8: 0.093
1:24 | 37 | B6: 0.121; B7: 0.123; B8: 0.11; C6: 0.112; C7: 0.123; C8: 0.102; D6: 0.113; D7: 0.113; D8: 0.106; E6: 0.116; E7: 0.111; E8: 0.109; F6: 0.107; F7: 0.11; F8: 0.122; G6: 0.084; G7: 0.083; G8: 0.09
1:29 | 37 | B6: 0.124; B7: 0.125; B8: 0.113; C6: 0.114; C7: 0.124; C8: 0.104; D6: 0.126; D7: 0.116; D8: 0.109; E6: 0.118; E7: 0.114; E8: 0.112; F6: 0.109; F7: 0.113; F8: 0.126; G6: 0.085; G7: 0.083; G8: 0.093
1:34 | 37 | B6: 0.122; B7: 0.127; B8: 0.116; C6: 0.116; C7: 0.127; C8: 0.106; D6: 0.141; D7: 0.119; D8: 0.112; E6: 0.122; E7: 0.116; E8: 0.115; F6: 0.111; F7: 0.124; F8: 0.128; G6: 0.084; G7: 0.083; G8: 0.093
1:39 | 37.1 | B6: 0.13; B7: 0.131; B8: 0.118; C6: 0.117; C7: 0.129; C8: 0.106; D6: 0.143; D7: 0.123; D8: 0.114; E6: 0.125; E7: 0.119; E8: 0.118; F6: 0.114; F7: 0.126; F8: 0.129; G6: 0.084; G7: 0.083; G8: 0.093
1:44 | 37 | B6: 0.134; B7: 0.135; B8: 0.121; C6: 0.12; C7: 0.133; C8: 0.109; D6: 0.13; D7: 0.127; D8: 0.117; E6: 0.13; E7: 0.124; E8: 0.121; F6: 0.118; F7: 0.123; F8: 0.135; G6: 0.085; G7: 0.083; G8: 0.092
1:49 | 37 | B6: 0.126; B7: 0.14; B8: 0.124; C6: 0.124; C7: 0.137; C8: 0.112; D6: 0.126; D7: 0.131; D8: 0.121; E6: 0.134; E7: 0.127; E8: 0.125; F6: 0.121; F7: 0.136; F8: 0.139; G6: 0.085; G7: 0.083; G8: 0.092
1:54 | 37 | B6: 0.136; B7: 0.145; B8: 0.13; C6: 0.128; C7: 0.14; C8: 0.114; D6: 0.138; D7: 0.135; D8: 0.124; E6: 0.139; E7: 0.131; E8: 0.129; F6: 0.124; F7: 0.138; F8: 0.143; G6: 0.084; G7: 0.083; G8: 0.093
1:59 | 37 | B6: 0.142; B7: 0.151; B8: 0.132; C6: 0.131; C7: 0.143; C8: 0.117; D6: 0.134; D7: 0.14; D8: 0.128; E6: 0.143; E7: 0.135; E8: 0.133; F6: 0.128; F7: 0.139; F8: 0.145; G6: 0.084; G7: 0.083; G8: 0.093
2:04 | 37 | B6: 0.144; B7: 0.157; B8: 0.138; C6: 0.135; C7: 0.148; C8: 0.12; D6: 0.139; D7: 0.145; D8: 0.133; E6: 0.149; E7: 0.14; E8: 0.138; F6: 0.132; F7: 0.139; F8: 0.15; G6: 0.085; G7: 0.083; G8: 0.093
2:09 | 37 | B6: 0.153; B7: 0.163; B8: 0.144; C6: 0.143; C7: 0.152; C8: 0.123; D6: 0.144; D7: 0.151; D8: 0.137; E6: 0.155; E7: 0.144; E8: 0.143; F6: 0.137; F7: 0.148; F8: 0.155; G6: 0.084; G7: 0.083; G8: 0.09
2:14 | 37 | B6: 0.158; B7: 0.17; B8: 0.148; C6: 0.143; C7: 0.157; C8: 0.126; D6: 0.15; D7: 0.158; D8: 0.143; E6: 0.161; E7: 0.15; E8: 0.148; F6: 0.142; F7: 0.154; F8: 0.165; G6: 0.086; G7: 0.083; G8: 0.09
2:19 | 37 | B6: 0.163; B7: 0.177; B8: 0.154; C6: 0.148; C7: 0.162; C8: 0.13; D6: 0.156; D7: 0.165; D8: 0.149; E6: 0.168; E7: 0.157; E8: 0.154; F6: 0.147; F7: 0.155; F8: 0.165; G6: 0.084; G7: 0.083; G8: 0.091
2:24 | 37 | B6: 0.169; B7: 0.186; B8: 0.16; C6: 0.153; C7: 0.168; C8: 0.134; D6: 0.163; D7: 0.174; D8: 0.155; E6: 0.175; E7: 0.164; E8: 0.161; F6: 0.153; F7: 0.163; F8: 0.177; G6: 0.084; G7: 0.083; G8: 0.092
2:29 | 37 | B6: 0.176; B7: 0.195; B8: 0.172; C6: 0.161; C7: 0.174; C8: 0.139; D6: 0.171; D7: 0.183; D8: 0.162; E6: 0.184; E7: 0.171; E8: 0.168; F6: 0.16; F7: 0.17; F8: 0.179; G6: 0.084; G7: 0.083; G8: 0.09
2:34 | 37.1 | B6: 0.183; B7: 0.205; B8: 0.176; C6: 0.167; C7: 0.18; C8: 0.145; D6: 0.18; D7: 0.192; D8: 0.17; E6: 0.193; E7: 0.179; E8: 0.176; F6: 0.168; F7: 0.179; F8: 0.191; G6: 0.084; G7: 0.083; G8: 0.093
2:39 | 37 | B6: 0.191; B7: 0.214; B8: 0.184; C6: 0.171; C7: 0.188; C8: 0.149; D6: 0.188; D7: 0.202; D8: 0.178; E6: 0.202; E7: 0.188; E8: 0.185; F6: 0.175; F7: 0.186; F8: 0.199; G6: 0.084; G7: 0.083; G8: 0.09
2:44 | 37.1 | B6: 0.198; B7: 0.225; B8: 0.194; C6: 0.18; C7: 0.196; C8: 0.154; D6: 0.198; D7: 0.213; D8: 0.188; E6: 0.212; E7: 0.198; E8: 0.194; F6: 0.185; F7: 0.196; F8: 0.21; G6: 0.084; G7: 0.083; G8: 0.093
2:49 | 37.1 | B6: 0.209; B7: 0.236; B8: 0.202; C6: 0.187; C7: 0.204; C8: 0.16; D6: 0.208; D7: 0.224; D8: 0.197; E6: 0.223; E7: 0.208; E8: 0.204; F6: 0.193; F7: 0.204; F8: 0.218; G6: 0.085; G7: 0.083; G8: 0.092
2:54 | 37.1 | B6: 0.219; B7: 0.246; B8: 0.211; C6: 0.195; C7: 0.212; C8: 0.166; D6: 0.219; D7: 0.236; D8: 0.206; E6: 0.234; E7: 0.218; E8: 0.213; F6: 0.203; F7: 0.215; F8: 0.233; G6: 0.084; G7: 0.083; G8: 0.092
2:59 | 37.1 | B6: 0.228; B7: 0.252; B8: 0.222; C6: 0.203; C7: 0.221; C8: 0.173; D6: 0.231; D7: 0.243; D8: 0.218; E6: 0.244; E7: 0.23; E8: 0.224; F6: 0.213; F7: 0.228; F8: 0.239; G6: 0.084; G7: 0.083; G8: 0.09
3:04 | 37 | B6: 0.241; B7: 0.262; B8: 0.232; C6: 0.212; C7: 0.229; C8: 0.18; D6: 0.24; D7: 0.252; D8: 0.23; E6: 0.249; E7: 0.24; E8: 0.236; F6: 0.224; F7: 0.24; F8: 0.25; G6: 0.084; G7: 0.083; G8: 0.092
3:09 | 37 | B6: 0.252; B7: 0.277; B8: 0.244; C6: 0.227; C7: 0.238; C8: 0.188; D6: 0.246; D7: 0.267; D8: 0.24; E6: 0.263; E7: 0.246; E8: 0.245; F6: 0.236; F7: 0.246; F8: 0.259; G6: 0.084; G7: 0.083; G8: 0.09
3:14 | 37 | B6: 0.261; B7: 0.291; B8: 0.251; C6: 0.233; C7: 0.249; C8: 0.196; D6: 0.263; D7: 0.281; D8: 0.246; E6: 0.275; E7: 0.254; E8: 0.25; F6: 0.244; F7: 0.259; F8: 0.271; G6: 0.085; G7: 0.083; G8: 0.091
3:19 | 37 | B6: 0.269; B7: 0.307; B8: 0.258; C6: 0.244; C7: 0.257; C8: 0.204; D6: 0.299; D7: 0.296; D8: 0.259; E6: 0.289; E7: 0.268; E8: 0.263; F6: 0.251; F7: 0.277; F8: 0.281; G6: 0.084; G7: 0.083; G8: 0.091
3:24 | 37 | B6: 0.284; B7: 0.325; B8: 0.273; C6: 0.25; C7: 0.263; C8: 0.214; D6: 0.316; D7: 0.313; D8: 0.275; E6: 0.304; E7: 0.283; E8: 0.278; F6: 0.265; F7: 0.289; F8: 0.301; G6: 0.084; G7: 0.083; G8: 0.093
3:29 | 37 | B6: 0.299; B7: 0.344; B8: 0.287; C6: 0.255; C7: 0.275; C8: 0.222; D6: 0.332; D7: 0.33; D8: 0.289; E6: 0.319; E7: 0.297; E8: 0.292; F6: 0.28; F7: 0.301; F8: 0.312; G6: 0.084; G7: 0.083; G8: 0.09
3:34 | 37 | B6: 0.317; B7: 0.364; B8: 0.301; C6: 0.268; C7: 0.289; C8: 0.235; D6: 0.35; D7: 0.35; D8: 0.306; E6: 0.338; E7: 0.314; E8: 0.308; F6: 0.295; F7: 0.32; F8: 0.331; G6: 0.084; G7: 0.083; G8: 0.092
3:39 | 37 | B6: 0.329; B7: 0.385; B8: 0.318; C6: 0.28; C7: 0.302; C8: 0.242; D6: 0.348; D7: 0.371; D8: 0.324; E6: 0.357; E7: 0.331; E8: 0.325; F6: 0.311; F7: 0.337; F8: 0.352; G6: 0.084; G7: 0.083; G8: 0.09
3:44 | 37 | B6: 0.341; B7: 0.401; B8: 0.335; C6: 0.292; C7: 0.318; C8: 0.246; D6: 0.363; D7: 0.393; D8: 0.343; E6: 0.379; E7: 0.353; E8: 0.343; F6: 0.329; F7: 0.355; F8: 0.368; G6: 0.084; G7: 0.083; G8: 0.094
3:49 | 37 | B6: 0.363; B7: 0.425; B8: 0.357; C6: 0.306; C7: 0.333; C8: 0.256; D6: 0.383; D7: 0.417; D8: 0.365; E6: 0.401; E7: 0.372; E8: 0.364; F6: 0.349; F7: 0.384; F8: 0.39; G6: 0.085; G7: 0.083; G8: 0.089
3:54 | 37 | B6: 0.384; B7: 0.452; B8: 0.381; C6: 0.321; C7: 0.35; C8: 0.269; D6: 0.405; D7: 0.443; D8: 0.386; E6: 0.426; E7: 0.392; E8: 0.386; F6: 0.371; F7: 0.396; F8: 0.412; G6: 0.084; G7: 0.083; G8: 0.092
3:59 | 37.1 | B6: 0.407; B7: 0.478; B8: 0.404; C6: 0.338; C7: 0.369; C8: 0.283; D6: 0.429; D7: 0.467; D8: 0.409; E6: 0.449; E7: 0.415; E8: 0.408; F6: 0.392; F7: 0.429; F8: 0.441; G6: 0.084; G7: 0.083; G8: 0.093
4:04 | 37.1 | B6: 0.428; B7: 0.497; B8: 0.426; C6: 0.356; C7: 0.386; C8: 0.295; D6: 0.456; D7: 0.485; D8: 0.433; E6: 0.47; E7: 0.442; E8: 0.432; F6: 0.414; F7: 0.448; F8: 0.462; G6: 0.084; G7: 0.083; G8: 0.091
4:09 | 37.1 | B6: 0.452; B7: 0.511; B8: 0.448; C6: 0.372; C7: 0.403; C8: 0.308; D6: 0.478; D7: 0.499; D8: 0.458; E6: 0.486; E7: 0.464; E8: 0.456; F6: 0.438; F7: 0.476; F8: 0.484; G6: 0.083; G7: 0.083; G8: 0.089
4:14 | 37.1 | B6: 0.479; B7: 0.526; B8: 0.472; C6: 0.393; C7: 0.421; C8: 0.325; D6: 0.495; D7: 0.515; D8: 0.48; E6: 0.501; E7: 0.485; E8: 0.479; F6: 0.464; F7: 0.497; F8: 0.498; G6: 0.086; G7: 0.083; G8: 0.093
4:19 | 37 | B6: 0.5; B7: 0.541; B8: 0.491; C6: 0.414; C7: 0.44; C8: 0.342; D6: 0.511; D7: 0.532; D8: 0.496; E6: 0.517; E7: 0.497; E8: 0.495; F6: 0.484; F7: 0.514; F8: 0.515; G6: 0.084; G7: 0.083; G8: 0.09
4:24 | 37 | B6: 0.515; B7: 0.557; B8: 0.506; C6: 0.435; C7: 0.459; C8: 0.363; D6: 0.527; D7: 0.549; D8: 0.512; E6: 0.534; E7: 0.512; E8: 0.51; F6: 0.5; F7: 0.525; F8: 0.528; G6: 0.085; G7: 0.083; G8: 0.09
4:29 | 37 | B6: 0.53; B7: 0.574; B8: 0.521; C6: 0.455; C7: 0.473; C8: 0.382; D6: 0.544; D7: 0.567; D8: 0.528; E6: 0.55; E7: 0.527; E8: 0.524; F6: 0.515; F7: 0.537; F8: 0.554; G6: 0.084; G7: 0.083; G8: 0.09
4:34 | 37 | B6: 0.546; B7: 0.59; B8: 0.537; C6: 0.47; C7: 0.488; C8: 0.402; D6: 0.561; D7: 0.583; D8: 0.545; E6: 0.567; E7: 0.545; E8: 0.542; F6: 0.533; F7: 0.553; F8: 0.564; G6: 0.084; G7: 0.083; G8: 0.09
4:39 | 37 | B6: 0.562; B7: 0.608; B8: 0.554; C6: 0.483; C7: 0.505; C8: 0.424; D6: 0.578; D7: 0.602; D8: 0.56; E6: 0.586; E7: 0.561; E8: 0.561; F6: 0.55; F7: 0.568; F8: 0.58; G6: 0.085; G7: 0.083; G8: 0.092
4:44 | 37.1 | B6: 0.58; B7: 0.626; B8: 0.571; C6: 0.496; C7: 0.526; C8: 0.445; D6: 0.597; D7: 0.62; D8: 0.578; E6: 0.605; E7: 0.576; E8: 0.576; F6: 0.567; F7: 0.585; F8: 0.592; G6: 0.084; G7: 0.083; G8: 0.09
4:49 | 37 | B6: 0.595; B7: 0.646; B8: 0.587; C6: 0.512; C7: 0.541; C8: 0.462; D6: 0.616; D7: 0.64; D8: 0.597; E6: 0.625; E7: 0.594; E8: 0.594; F6: 0.584; F7: 0.604; F8: 0.614; G6: 0.084; G7: 0.083; G8: 0.089
4:54 | 37 | B6: 0.614; B7: 0.667; B8: 0.605; C6: 0.528; C7: 0.556; C8: 0.475; D6: 0.635; D7: 0.66; D8: 0.616; E6: 0.646; E7: 0.612; E8: 0.613; F6: 0.604; F7: 0.622; F8: 0.628; G6: 0.085; G7: 0.083; G8: 0.091
4:59 | 37.1 | B6: 0.636; B7: 0.686; B8: 0.622; C6: 0.542; C7: 0.57; C8: 0.489; D6: 0.656; D7: 0.679; D8: 0.635; E6: 0.666; E7: 0.631; E8: 0.631; F6: 0.623; F7: 0.642; F8: 0.649; G6: 0.085; G7: 0.083; G8: 0.091
5:04 | 37 | B6: 0.655; B7: 0.705; B8: 0.64; C6: 0.556; C7: 0.586; C8: 0.503; D6: 0.698; D7: 0.698; D8: 0.656; E6: 0.685; E7: 0.65; E8: 0.652; F6: 0.644; F7: 0.663; F8: 0.67; G6: 0.084; G7: 0.083; G8: 0.093
5:09 | 37.1 | B6: 0.679; B7: 0.72; B8: 0.658; C6: 0.572; C7: 0.601; C8: 0.519; D6: 0.699; D7: 0.716; D8: 0.676; E6: 0.703; E7: 0.668; E8: 0.671; F6: 0.664; F7: 0.683; F8: 0.686; G6: 0.084; G7: 0.083; G8: 0.091
5:14 | 37 | B6: 0.702; B7: 0.735; B8: 0.676; C6: 0.588; C7: 0.617; C8: 0.534; D6: 0.718; D7: 0.735; D8: 0.697; E6: 0.721; E7: 0.686; E8: 0.69; F6: 0.684; F7: 0.702; F8: 0.707; G6: 0.084; G7: 0.083; G8: 0.09
5:19 | 37.1 | B6: 0.717; B7: 0.75; B8: 0.699; C6: 0.607; C7: 0.634; C8: 0.548; D6: 0.738; D7: 0.748; D8: 0.72; E6: 0.736; E7: 0.706; E8: 0.709; F6: 0.705; F7: 0.721; F8: 0.722; G6: 0.084; G7: 0.083; G8: 0.092
5:24 | 37.1 | B6: 0.733; B7: 0.757; B8: 0.72; C6: 0.625; C7: 0.652; C8: 0.564; D6: 0.751; D7: 0.755; D8: 0.738; E6: 0.746; E7: 0.724; E8: 0.728; F6: 0.727; F7: 0.739; F8: 0.741; G6: 0.085; G7: 0.083; G8: 0.09
5:29 | 37.1 | B6: 0.748; B7: 0.763; B8: 0.739; C6: 0.64; C7: 0.669; C8: 0.579; D6: 0.76; D7: 0.76; D8: 0.754; E6: 0.753; E7: 0.74; E8: 0.745; F6: 0.746; F7: 0.754; F8: 0.753; G6: 0.084; G7: 0.083; G8: 0.09
5:34 | 37.1 | B6: 0.764; B7: 0.77; B8: 0.756; C6: 0.656; C7: 0.685; C8: 0.596; D6: 0.791; D7: 0.766; D8: 0.763; E6: 0.759; E7: 0.749; E8: 0.757; F6: 0.757; F7: 0.764; F8: 0.761; G6: 0.084; G7: 0.083; G8: 0.091
5:39 | 37 | B6: 0.776; B7: 0.775; B8: 0.766; C6: 0.672; C7: 0.699; C8: 0.612; D6: 0.772; D7: 0.771; D8: 0.77; E6: 0.763; E7: 0.755; E8: 0.763; F6: 0.762; F7: 0.771; F8: 0.768; G6: 0.084; G7: 0.083; G8: 0.09
5:44 | 37 | B6: 0.785; B7: 0.78; B8: 0.77; C6: 0.687; C7: 0.714; C8: 0.63; D6: 0.779; D7: 0.778; D8: 0.777; E6: 0.77; E7: 0.76; E8: 0.77; F6: 0.768; F7: 0.777; F8: 0.773; G6: 0.085; G7: 0.083; G8: 0.091
5:49 | 37 | B6: 0.791; B7: 0.785; B8: 0.775; C6: 0.701; C7: 0.727; C8: 0.646; D6: 0.786; D7: 0.784; D8: 0.785; E6: 0.775; E7: 0.764; E8: 0.774; F6: 0.774; F7: 0.783; F8: 0.779; G6: 0.084; G7: 0.083; G8: 0.089
5:54 | 37 | B6: 0.798; B7: 0.789; B8: 0.781; C6: 0.718; C7: 0.739; C8: 0.662; D6: 0.792; D7: 0.794; D8: 0.792; E6: 0.778; E7: 0.771; E8: 0.782; F6: 0.781; F7: 0.789; F8: 0.786; G6: 0.087; G7: 0.083; G8: 0.092
5:59 | 37 | B6: 0.803; B7: 0.795; B8: 0.787; C6: 0.729; C7: 0.746; C8: 0.678; D6: 0.799; D7: 0.8; D8: 0.797; E6: 0.786; E7: 0.778; E8: 0.788; F6: 0.789; F7: 0.798; F8: 0.794; G6: 0.084; G7: 0.083; G8: 0.09
6:04 | 37 | B6: 0.811; B7: 0.799; B8: 0.793; C6: 0.735; C7: 0.752; C8: 0.693; D6: 0.804; D7: 0.806; D8: 0.806; E6: 0.788; E7: 0.783; E8: 0.792; F6: 0.795; F7: 0.805; F8: 0.8; G6: 0.084; G7: 0.083; G8: 0.09
6:09 | 37.1 | B6: 0.812; B7: 0.802; B8: 0.798; C6: 0.739; C7: 0.757; C8: 0.708; D6: 0.809; D7: 0.812; D8: 0.811; E6: 0.793; E7: 0.788; E8: 0.798; F6: 0.801; F7: 0.812; F8: 0.815; G6: 0.084; G7: 0.083; G8: 0.092
6:14 | 37 | B6: 0.818; B7: 0.805; B8: 0.804; C6: 0.743; C7: 0.761; C8: 0.721; D6: 0.815; D7: 0.818; D8: 0.818; E6: 0.798; E7: 0.793; E8: 0.804; F6: 0.807; F7: 0.818; F8: 0.812; G6: 0.084; G7: 0.083; G8: 0.092
6:19 | 37 | B6: 0.827; B7: 0.806; B8: 0.813; C6: 0.748; C7: 0.765; C8: 0.731; D6: 0.837; D7: 0.823; D8: 0.823; E6: 0.802; E7: 0.798; E8: 0.809; F6: 0.813; F7: 0.824; F8: 0.818; G6: 0.084; G7: 0.083; G8: 0.091
6:24 | 37 | B6: 0.827; B7: 0.809; B8: 0.813; C6: 0.753; C7: 0.768; C8: 0.737; D6: 0.826; D7: 0.827; D8: 0.829; E6: 0.806; E7: 0.804; E8: 0.815; F6: 0.819; F7: 0.828; F8: 0.829; G6: 0.084; G7: 0.083; G8: 0.091
6:29 | 37 | B6: 0.837; B7: 0.812; B8: 0.818; C6: 0.757; C7: 0.771; C8: 0.741; D6: 0.854; D7: 0.834; D8: 0.835; E6: 0.812; E7: 0.809; E8: 0.821; F6: 0.825; F7: 0.836; F8: 0.828; G6: 0.084; G7: 0.083; G8: 0.095
6:34 | 37 | B6: 0.834; B7: 0.816; B8: 0.817; C6: 0.762; C7: 0.775; C8: 0.746; D6: 0.836; D7: 0.837; D8: 0.841; E6: 0.818; E7: 0.811; E8: 0.825; F6: 0.83; F7: 0.841; F8: 0.831; G6: 0.085; G7: 0.083; G8: 0.093
6:39 | 37 | B6: 0.835; B7: 0.818; B8: 0.821; C6: 0.765; C7: 0.779; C8: 0.749; D6: 0.841; D7: 0.841; D8: 0.845; E6: 0.816; E7: 0.819; E8: 0.83; F6: 0.835; F7: 0.846; F8: 0.834; G6: 0.084; G7: 0.082; G8: 0.094
6:44 | 37.1 | B6: 0.839; B7: 0.821; B8: 0.824; C6: 0.769; C7: 0.782; C8: 0.753; D6: 0.847; D7: 0.846; D8: 0.85; E6: 0.82; E7: 0.819; E8: 0.833; F6: 0.84; F7: 0.85; F8: 0.838; G6: 0.084; G7: 0.083; G8: 0.094
6:49 | 37.1 | B6: 0.842; B7: 0.822; B8: 0.827; C6: 0.772; C7: 0.787; C8: 0.757; D6: 0.85; D7: 0.849; D8: 0.853; E6: 0.823; E7: 0.821; E8: 0.836; F6: 0.844; F7: 0.854; F8: 0.842; G6: 0.084; G7: 0.083; G8: 0.095
6:54 | 37 | B6: 0.845; B7: 0.826; B8: 0.828; C6: 0.776; C7: 0.79; C8: 0.763; D6: 0.853; D7: 0.852; D8: 0.86; E6: 0.827; E7: 0.826; E8: 0.843; F6: 0.849; F7: 0.858; F8: 0.845; G6: 0.084; G7: 0.083; G8: 0.091
6:59 | 37.1 | B6: 0.85; B7: 0.828; B8: 0.83; C6: 0.779; C7: 0.794; C8: 0.767; D6: 0.857; D7: 0.855; D8: 0.865; E6: 0.83; E7: 0.829; E8: 0.844; F6: 0.853; F7: 0.863; F8: 0.848; G6: 0.085; G7: 0.083; G8: 0.093
7:04 | 37 | B6: 0.85; B7: 0.829; B8: 0.833; C6: 0.783; C7: 0.796; C8: 0.772; D6: 0.858; D7: 0.858; D8: 0.87; E6: 0.829; E7: 0.831; E8: 0.847; F6: 0.856; F7: 0.866; F8: 0.852; G6: 0.084; G7: 0.083; G8: 0.096
7:09 | 37 | B6: 0.853; B7: 0.831; B8: 0.836; C6: 0.786; C7: 0.799; C8: 0.777; D6: 0.859; D7: 0.86; D8: 0.869; E6: 0.83; E7: 0.831; E8: 0.847; F6: 0.859; F7: 0.87; F8: 0.853; G6: 0.084; G7: 0.083; G8: 0.094
7:14 | 37 | B6: 0.856; B7: 0.835; B8: 0.839; C6: 0.789; C7: 0.802; C8: 0.781; D6: 0.86; D7: 0.859; D8: 0.869; E6: 0.83; E7: 0.83; E8: 0.844; F6: 0.863; F7: 0.868; F8: 0.852; G6: 0.084; G7: 0.083; G8: 0.094
7:19 | 37 | B6: 0.858; B7: 0.835; B8: 0.84; C6: 0.791; C7: 0.804; C8: 0.785; D6: 0.861; D7: 0.864; D8: 0.87; E6: 0.832; E7: 0.836; E8: 0.847; F6: 0.866; F7: 0.873; F8: 0.858; G6: 0.084; G7: 0.083; G8: 0.095
7:24 | 37 | B6: 0.86; B7: 0.835; B8: 0.842; C6: 0.794; C7: 0.807; C8: 0.787; D6: 0.862; D7: 0.867; D8: 0.872; E6: 0.833; E7: 0.838; E8: 0.852; F6: 0.87; F7: 0.878; F8: 0.861; G6: 0.085; G7: 0.083; G8: 0.089
7:29 | 37 | B6: 0.862; B7: 0.838; B8: 0.844; C6: 0.796; C7: 0.809; C8: 0.79; D6: 0.865; D7: 0.868; D8: 0.874; E6: 0.831; E7: 0.839; E8: 0.852; F6: 0.871; F7: 0.879; F8: 0.863; G6: 0.087; G7: 0.083; G8: 0.094
7:34 | 37.1 | B6: 0.865; B7: 0.84; B8: 0.845; C6: 0.799; C7: 0.811; C8: 0.793; D6: 0.868; D7: 0.871; D8: 0.877; E6: 0.834; E7: 0.841; E8: 0.854; F6: 0.872; F7: 0.881; F8: 0.865; G6: 0.084; G7: 0.083; G8: 0.094
7:39 | 37 | B6: 0.87; B7: 0.841; B8: 0.847; C6: 0.801; C7: 0.813; C8: 0.795; D6: 0.87; D7: 0.874; D8: 0.879; E6: 0.835; E7: 0.842; E8: 0.856; F6: 0.872; F7: 0.882; F8: 0.867; G6: 0.086; G7: 0.083; G8: 0.092
7:44 | 37.1 | B6: 0.87; B7: 0.841; B8: 0.848; C6: 0.803; C7: 0.814; C8: 0.797; D6: 0.872; D7: 0.876; D8: 0.882; E6: 0.844; E7: 0.845; E8: 0.86; F6: 0.877; F7: 0.887; F8: 0.871; G6: 0.084; G7: 0.082; G8: 0.094
7:49 | 37 | B6: 0.871; B7: 0.843; B8: 0.851; C6: 0.806; C7: 0.817; C8: 0.8; D6: 0.874; D7: 0.877; D8: 0.885; E6: 0.838; E7: 0.846; E8: 0.861; F6: 0.875; F7: 0.887; F8: 0.872; G6: 0.085; G7: 0.083; G8: 0.093
7:54 | 37.1 | B6: 0.873; B7: 0.844; B8: 0.852; C6: 0.806; C7: 0.818; C8: 0.802; D6: 0.877; D7: 0.879; D8: 0.887; E6: 0.844; E7: 0.849; E8: 0.862; F6: 0.875; F7: 0.89; F8: 0.875; G6: 0.084; G7: 0.083; G8: 0.09
7:59 | 37.1 | B6: 0.875; B7: 0.846; B8: 0.854; C6: 0.808; C7: 0.82; C8: 0.803; D6: 0.878; D7: 0.881; D8: 0.889; E6: 0.841; E7: 0.85; E8: 0.864; F6: 0.878; F7: 0.893; F8: 0.877; G6: 0.084; G7: 0.083; G8: 0.089
8:04 | 37.1 | B6: 0.877; B7: 0.848; B8: 0.855; C6: 0.809; C7: 0.821; C8: 0.805; D6: 0.88; D7: 0.881; D8: 0.892; E6: 0.843; E7: 0.85; E8: 0.865; F6: 0.88; F7: 0.893; F8: 0.878; G6: 0.085; G7: 0.083; G8: 0.095
8:09 | 37.1 | B6: 0.878; B7: 0.85; B8: 0.856; C6: 0.811; C7: 0.823; C8: 0.807; D6: 0.882; D7: 0.883; D8: 0.893; E6: 0.846; E7: 0.852; E8: 0.867; F6: 0.882; F7: 0.895; F8: 0.879; G6: 0.084; G7: 0.083; G8: 0.096
8:14 | 37 | B6: 0.879; B7: 0.849; B8: 0.858; C6: 0.813; C7: 0.824; C8: 0.808; D6: 0.883; D7: 0.887; D8: 0.895; E6: 0.846; E7: 0.854; E8: 0.868; F6: 0.883; F7: 0.898; F8: 0.883; G6: 0.085; G7: 0.083; G8: 0.083
8:19 | 37 | B6: 0.883; B7: 0.852; B8: 0.859; C6: 0.814; C7: 0.824; C8: 0.81; D6: 0.885; D7: 0.887; D8: 0.897; E6: 0.845; E7: 0.854; E8: 0.868; F6: 0.885; F7: 0.899; F8: 0.884; G6: 0.084; G7: 0.082; G8: 0.094
8:24 | 37 | B6: 0.883; B7: 0.853; B8: 0.86; C6: 0.814; C7: 0.826; C8: 0.812; D6: 0.887; D7: 0.89; D8: 0.899; E6: 0.846; E7: 0.857; E8: 0.871; F6: 0.887; F7: 0.901; F8: 0.886; G6: 0.084; G7: 0.083; G8: 0.096
8:29 | 37 | B6: 0.885; B7: 0.854; B8: 0.862; C6: 0.817; C7: 0.828; C8: 0.813; D6: 0.889; D7: 0.891; D8: 0.901; E6: 0.848; E7: 0.858; E8: 0.872; F6: 0.889; F7: 0.904; F8: 0.888; G6: 0.086; G7: 0.083; G8: 0.089
8:34 | 37.1 | B6: 0.886; B7: 0.855; B8: 0.863; C6: 0.819; C7: 0.828; C8: 0.815; D6: 0.89; D7: 0.892; D8: 0.902; E6: 0.849; E7: 0.858; E8: 0.873; F6: 0.89; F7: 0.904; F8: 0.89; G6: 0.084; G7: 0.083; G8: 0.091
8:39 | 37 | B6: 0.888; B7: 0.856; B8: 0.864; C6: 0.82; C7: 0.83; C8: 0.815; D6: 0.893; D7: 0.894; D8: 0.904; E6: 0.85; E7: 0.86; E8: 0.874; F6: 0.892; F7: 0.906; F8: 0.892; G6: 0.084; G7: 0.083; G8: 0.095
8:44 | 37 | B6: 0.891; B7: 0.858; B8: 0.865; C6: 0.821; C7: 0.83; C8: 0.816; D6: 0.893; D7: 0.896; D8: 0.905; E6: 0.85; E7: 0.862; E8: 0.874; F6: 0.893; F7: 0.908; F8: 0.893; G6: 0.085; G7: 0.083; G8: 0.094
8:49 | 37 | B6: 0.889; B7: 0.858; B8: 0.866; C6: 0.823; C7: 0.831; C8: 0.819; D6: 0.895; D7: 0.898; D8: 0.907; E6: 0.852; E7: 0.864; E8: 0.875; F6: 0.894; F7: 0.912; F8: 0.896; G6: 0.085; G7: 0.083; G8: 0.095
8:54 | 37.1 | B6: 0.891; B7: 0.858; B8: 0.865; C6: 0.823; C7: 0.832; C8: 0.82; D6: 0.896; D7: 0.9; D8: 0.91; E6: 0.852; E7: 0.866; E8: 0.877; F6: 0.896; F7: 0.918; F8: 0.899; G6: 0.087; G7: 0.083; G8: 0.089
8:59 | 37 | B6: 0.893; B7: 0.858; B8: 0.868; C6: 0.824; C7: 0.833; C8: 0.822; D6: 0.898; D7: 0.898; D8: 0.909; E6: 0.853; E7: 0.864; E8: 0.877; F6: 0.898; F7: 0.913; F8: 0.898; G6: 0.084; G7: 0.083; G8: 0.096
9:04 | 37.1 | B6: 0.893; B7: 0.858; B8: 0.869; C6: 0.825; C7: 0.833; C8: 0.823; D6: 0.898; D7: 0.902; D8: 0.912; E6: 0.853; E7: 0.868; E8: 0.88; F6: 0.899; F7: 0.922; F8: 0.902; G6: 0.084; G7: 0.083; G8: 0.09
9:09 | 37 | B6: 0.895; B7: 0.859; B8: 0.871; C6: 0.827; C7: 0.834; C8: 0.824; D6: 0.9; D7: 0.902; D8: 0.913; E6: 0.854; E7: 0.867; E8: 0.879; F6: 0.9; F7: 0.92; F8: 0.901; G6: 0.085; G7: 0.083; G8: 0.095
9:14 | 37 | B6: 0.897; B7: 0.86; B8: 0.871; C6: 0.827; C7: 0.835; C8: 0.825; D6: 0.901; D7: 0.904; D8: 0.913; E6: 0.855; E7: 0.869; E8: 0.88; F6: 0.902; F7: 0.922; F8: 0.903; G6: 0.084; G7: 0.083; G8: 0.095
9:19 | 37.1 | B6: 0.896; B7: 0.861; B8: 0.87; C6: 0.827; C7: 0.835; C8: 0.826; D6: 0.901; D7: 0.906; D8: 0.914; E6: 0.855; E7: 0.87; E8: 0.881; F6: 0.902; F7: 0.926; F8: 0.906; G6: 0.085; G7: 0.083; G8: 0.09
9:24 | 37 | B6: 0.902; B7: 0.862; B8: 0.872; C6: 0.829; C7: 0.836; C8: 0.828; D6: 0.902; D7: 0.904; D8: 0.916; E6: 0.855; E7: 0.869; E8: 0.881; F6: 0.903; F7: 0.922; F8: 0.904; G6: 0.084; G7: 0.083; G8: 0.091
9:29 | 37 | B6: 0.9; B7: 0.864; B8: 0.873; C6: 0.83; C7: 0.837; C8: 0.83; D6: 0.903; D7: 0.906; D8: 0.917; E6: 0.856; E7: 0.871; E8: 0.882; F6: 0.905; F7: 0.924; F8: 0.906; G6: 0.084; G7: 0.083; G8: 0.09
9:34 | 37 | B6: 0.9; B7: 0.864; B8: 0.872; C6: 0.83; C7: 0.839; C8: 0.832; D6: 0.905; D7: 0.906; D8: 0.918; E6: 0.857; E7: 0.871; E8: 0.882; F6: 0.907; F7: 0.923; F8: 0.907; G6: 0.085; G7: 0.083; G8: 0.095
9:39 | 37 | B6: 0.9; B7: 0.864; B8: 0.873; C6: 0.831; C7: 0.839; C8: 0.833; D6: 0.906; D7: 0.906; D8: 0.919; E6: 0.857; E7: 0.871; E8: 0.882; F6: 0.907; F7: 0.924; F8: 0.907; G6: 0.084; G7: 0.083; G8: 0.089
9:44 | 37 | B6: 0.901; B7: 0.865; B8: 0.875; C6: 0.832; C7: 0.84; C8: 0.834; D6: 0.907; D7: 0.907; D8: 0.92; E6: 0.858; E7: 0.872; E8: 0.883; F6: 0.909; F7: 0.93; F8: 0.913; G6: 0.084; G7: 0.083; G8: 0.091
9:49 | 37 | B6: 0.901; B7: 0.866; B8: 0.875; C6: 0.833; C7: 0.84; C8: 0.835; D6: 0.909; D7: 0.907; D8: 0.922; E6: 0.859; E7: 0.871; E8: 0.883; F6: 0.909; F7: 0.928; F8: 0.91; G6: 0.085; G7: 0.083; G8: 0.092
9:54 | 37 | B6: 0.902; B7: 0.866; B8: 0.875; C6: 0.834; C7: 0.842; C8: 0.836; D6: 0.908; D7: 0.908; D8: 0.921; E6: 0.859; E7: 0.871; E8: 0.883; F6: 0.911; F7: 0.932; F8: 0.911; G6: 0.084; G7: 0.083; G8: 0.091
9:59 | 37 | B6: 0.902; B7: 0.868; B8: 0.876; C6: 0.834; C7: 0.84; C8: 0.837; D6: 0.91; D7: 0.907; D8: 0.923; E6: 0.859; E7: 0.87; E8: 0.884; F6: 0.911; F7: 0.929; F8: 0.91; G6: 0.084; G7: 0.083; G8: 0.096
10:04 | 37 | B6: 0.903; B7: 0.867; B8: 0.876; C6: 0.836; C7: 0.839; C8: 0.837; D6: 0.912; D7: 0.908; D8: 0.924; E6: 0.859; E7: 0.87; E8: 0.885; F6: 0.912; F7: 0.93; F8: 0.911; G6: 0.084; G7: 0.083; G8: 0.095
10:09 | 37 | B6: 0.903; B7: 0.868; B8: 0.876; C6: 0.838; C7: 0.842; C8: 0.838; D6: 0.912; D7: 0.907; D8: 0.924; E6: 0.859; E7: 0.87; E8: 0.884; F6: 0.912; F7: 0.931; F8: 0.911; G6: 0.084; G7: 0.083; G8: 0.091
10:14 | 37 | B6: 0.905; B7: 0.869; B8: 0.878; C6: 0.842; C7: 0.843; C8: 0.839; D6: 0.913; D7: 0.908; D8: 0.926; E6: 0.861; E7: 0.87; E8: 0.885; F6: 0.913; F7: 0.931; F8: 0.913; G6: 0.084; G7: 0.083; G8: 0.096
10:19 | 37 | B6: 0.906; B7: 0.869; B8: 0.878; C6: 0.838; C7: 0.841; C8: 0.841; D6: 0.914; D7: 0.908; D8: 0.927; E6: 0.859; E7: 0.87; E8: 0.885; F6: 0.914; F7: 0.931; F8: 0.912; G6: 0.084; G7: 0.083; G8: 0.095
10:24 | 37.1 | B6: 0.906; B7: 0.869; B8: 0.878; C6: 0.837; C7: 0.839; C8: 0.839; D6: 0.914; D7: 0.908; D8: 0.928; E6: 0.859; E7: 0.869; E8: 0.885; F6: 0.915; F7: 0.931; F8: 0.912; G6: 0.084; G7: 0.083; G8: 0.096
10:29 | 37.1 | B6: 0.906; B7: 0.87; B8: 0.879; C6: 0.838; C7: 0.839; C8: 0.839; D6: 0.913; D7: 0.908; D8: 0.929; E6: 0.859; E7: 0.87; E8: 0.886; F6: 0.916; F7: 0.933; F8: 0.913; G6: 0.084; G7: 0.083; G8: 0.095
10:34 | 37 | B6: 0.906; B7: 0.87; B8: 0.879; C6: 0.84; C7: 0.839; C8: 0.839; D6: 0.914; D7: 0.909; D8: 0.93; E6: 0.859; E7: 0.87; E8: 0.885; F6: 0.916; F7: 0.933; F8: 0.913; G6: 0.084; G7: 0.083; G8: 0.096
10:39 | 37 | B6: 0.907; B7: 0.871; B8: 0.879; C6: 0.837; C7: 0.84; C8: 0.838; D6: 0.915; D7: 0.909; D8: 0.929; E6: 0.858; E7: 0.87; E8: 0.886; F6: 0.917; F7: 0.933; F8: 0.915; G6: 0.084; G7: 0.083; G8: 0.096
10:44 | 37 | B6: 0.907; B7: 0.871; B8: 0.879; C6: 0.848; C7: 0.84; C8: 0.842; D6: 0.915; D7: 0.909; D8: 0.93; E6: 0.859; E7: 0.869; E8: 0.885; F6: 0.918; F7: 0.933; F8: 0.915; G6: 0.084; G7: 0.083; G8: 0.094
10:49 | 37 | B6: 0.908; B7: 0.871; B8: 0.88; C6: 0.843; C7: 0.84; C8: 0.842; D6: 0.916; D7: 0.911; D8: 0.931; E6: 0.859; E7: 0.87; E8: 0.885; F6: 0.918; F7: 0.934; F8: 0.915; G6: 0.084; G7: 0.083; G8: 0.095
10:54 | 37 | B6: 0.908; B7: 0.872; B8: 0.88; C6: 0.848; C7: 0.84; C8: 0.848; D6: 0.916; D7: 0.913; D8: 0.932; E6: 0.858; E7: 0.87; E8: 0.885; F6: 0.918; F7: 0.934; F8: 0.916; G6: 0.084; G7: 0.083; G8: 0.091
10:59 | 37 | B6: 0.91; B7: 0.872; B8: 0.881; C6: 0.854; C7: 0.839; C8: 0.844; D6: 0.916; D7: 0.915; D8: 0.932; E6: 0.859; E7: 0.87; E8: 0.886; F6: 0.918; F7: 0.934; F8: 0.916; G6: 0.084; G7: 0.083; G8: 0.096
11:04 | 37 | B6: 0.908; B7: 0.873; B8: 0.881; C6: 0.843; C7: 0.84; C8: 0.842; D6: 0.917; D7: 0.919; D8: 0.933; E6: 0.859; E7: 0.87; E8: 0.885; F6: 0.92; F7: 0.936; F8: 0.917; G6: 0.084; G7: 0.083; G8: 0.095
11:09 | 37 | B6: 0.909; B7: 0.873; B8: 0.881; C6: 0.843; C7: 0.84; C8: 0.844; D6: 0.918; D7: 0.922; D8: 0.933; E6: 0.859; E7: 0.871; E8: 0.885; F6: 0.92; F7: 0.936; F8: 0.918; G6: 0.085; G7: 0.083; G8: 0.093
11:14 | 37 | B6: 0.909; B7: 0.873; B8: 0.881; C6: 0.845; C7: 0.838; C8: 0.844; D6: 0.918; D7: 0.924; D8: 0.933; E6: 0.859; E7: 0.87; E8: 0.885; F6: 0.921; F7: 0.936; F8: 0.918; G6: 0.084; G7: 0.083; G8: 0.095
11:19 | 37 | B6: 0.909; B7: 0.873; B8: 0.881; C6: 0.844; C7: 0.839; C8: 0.842; D6: 0.918; D7: 0.927; D8: 0.934; E6: 0.859; E7: 0.87; E8: 0.885; F6: 0.921; F7: 0.937; F8: 0.918; G6: 0.085; G7: 0.083; G8: 0.091
11:24 | 37 | B6: 0.907; B7: 0.871; B8: 0.88; C6: 0.843; C7: 0.839; C8: 0.843; D6: 0.919; D7: 0.929; D8: 0.934; E6: 0.857; E7: 0.87; E8: 0.884; F6: 0.92; F7: 0.937; F8: 0.919; G6: 0.085; G7: 0.082; G8: 0.09
11:29 | 37 | B6: 0.911; B7: 0.873; B8: 0.881; C6: 0.845; C7: 0.839; C8: 0.846; D6: 0.924; D7: 0.932; D8: 0.936; E6: 0.859; E7: 0.87; E8: 0.885; F6: 0.922; F7: 0.938; F8: 0.92; G6: 0.085; G7: 0.083; G8: 0.096
11:34 | 37 | B6: 0.91; B7: 0.874; B8: 0.882; C6: 0.845; C7: 0.839; C8: 0.845; D6: 0.927; D7: 0.936; D8: 0.939; E6: 0.859; E7: 0.871; E8: 0.884; F6: 0.921; F7: 0.939; F8: 0.921; G6: 0.085; G7: 0.083; G8: 0.091
11:39 | 37.1 | B6: 0.911; B7: 0.874; B8: 0.882; C6: 0.845; C7: 0.838; C8: 0.844; D6: 0.928; D7: 0.939; D8: 0.941; E6: 0.858; E7: 0.87; E8: 0.884; F6: 0.922; F7: 0.94; F8: 0.921; G6: 0.085; G7: 0.083; G8: 0.096
11:44 | 37.1 | B6: 0.911; B7: 0.875; B8: 0.882; C6: 0.845; C7: 0.839; C8: 0.845; D6: 0.93; D7: 0.942; D8: 0.944; E6: 0.859; E7: 0.87; E8: 0.884; F6: 0.922; F7: 0.94; F8: 0.923; G6: 0.084; G7: 0.083; G8: 0.093
11:49 | 37.1 | B6: 0.91; B7: 0.874; B8: 0.881; C6: 0.845; C7: 0.838; C8: 0.845; D6: 0.932; D7: 0.943; D8: 0.945; E6: 0.858; E7: 0.871; E8: 0.884; F6: 0.923; F7: 0.943; F8: 0.927; G6: 0.084; G7: 0.083; G8: 0.096
11:54 | 37 | B6: 0.91; B7: 0.874; B8: 0.881; C6: 0.846; C7: 0.837; C8: 0.846; D6: 0.934; D7: 0.944; D8: 0.946; E6: 0.859; E7: 0.871; E8: 0.884; F6: 0.923; F7: 0.946; F8: 0.929; G6: 0.084; G7: 0.083; G8: 0.09
11:59 | 37.1 | B6: 0.911; B7: 0.875; B8: 0.882; C6: 0.847; C7: 0.836; C8: 0.846; D6: 0.938; D7: 0.946; D8: 0.949; E6: 0.862; E7: 0.871; E8: 0.884; F6: 0.924; F7: 0.948; F8: 0.932; G6: 0.084; G7: 0.083; G8: 0.096
12:04 | 37 | B6: 0.911; B7: 0.875; B8: 0.882; C6: 0.846; C7: 0.837; C8: 0.845; D6: 0.941; D7: 0.946; D8: 0.952; E6: 0.866; E7: 0.871; E8: 0.882; F6: 0.927; F7: 0.951; F8: 0.933; G6: 0.085; G7: 0.083; G8: 0.096
12:09 | 37.1 | B6: 0.911; B7: 0.875; B8: 0.881; C6: 0.848; C7: 0.835; C8: 0.848; D6: 0.944; D7: 0.948; D8: 0.954; E6: 0.867; E7: 0.871; E8: 0.883; F6: 0.929; F7: 0.952; F8: 0.935; G6: 0.084; G7: 0.083; G8: 0.093
12:14 | 37 | B6: 0.911; B7: 0.875; B8: 0.882; C6: 0.846; C7: 0.835; C8: 0.844; D6: 0.946; D7: 0.951; D8: 0.958; E6: 0.869; E7: 0.872; E8: 0.883; F6: 0.933; F7: 0.954; F8: 0.938; G6: 0.084; G7: 0.083; G8: 0.094
12:19 | 37 | B6: 0.911; B7: 0.875; B8: 0.882; C6: 0.847; C7: 0.835; C8: 0.846; D6: 0.947; D7: 0.954; D8: 0.961; E6: 0.871; E7: 0.871; E8: 0.882; F6: 0.934; F7: 0.957; F8: 0.942; G6: 0.085; G7: 0.083; G8: 0.096
12:24 | 37 | B6: 0.911; B7: 0.876; B8: 0.882; C6: 0.847; C7: 0.834; C8: 0.845; D6: 0.95; D7: 0.958; D8: 0.964; E6: 0.874; E7: 0.872; E8: 0.883; F6: 0.936; F7: 0.96; F8: 0.945; G6: 0.088; G7: 0.083; G8: 0.092
0:00
0:00
0:00
0:00
0:00
0:00
0:00
0:00
0:00
0:00
0:00
0:00
0:00
0:00
0:00
0:00
0:00
0:00
0:00
0:00
0:00
0:00
0:00
0:00
0:00
0:00
0:00
0:00
0:00
0:00
0:00
0:00
0:00
0:00
0:00
0:00
0:00
0:00
0:00
0:00
0:00
0:00
0:00
0:00
0:00
0:00
0:00
0:00
0:00
0:00
0:00
0:00
0:00
0:00
0:00
0:00
0:00
0:00
0:00
0:00
0:00
0:00
0:00
0:00
0:00
0:00
0:00
0:00
0:00
0:00
0:00
0:00
0:00
0:00
0:00
0:00
0:00
0:00
0:00
0:00
0:00
0:00
0:00
0:00
0:00
0:00
0:00
0:00
0:00
0:00
0:00
0:00
YFP:503,540
Time | T∞ YFP:503,540 | A1 | A2 | A3 | A4 | A5 | A6 | A7 | A8 | A9 | A10 | A11 | A12 | B1 | B2 | B3 | B4 | B5 | B6 | B7 | B8 | B9 | B10 | B11 | B12 | C1 | C2 | C3 | C4 | C5 | C6 | C7 | C8 | C9 | C10 | C11 | C12 | D1 | D2 | D3 | D4 | D5 | D6 | D7 | D8 | D9 | D10 | D11 | D12 | E1 | E2 | E3 | E4 | E5 | E6 | E7 | E8 | E9 | E10 | E11 | E12 | F1 | F2 | F3 | F4 | F5 | F6 | F7 | F8 | F9 | F10 | F11 | F12 | G1 | G2 | G3 | G4 | G5 | G6 | G7 | G8 | G9 | G10 | G11 | G12 | H1 | H2 | H3 | H4 | H5 | H6 | H7 | H8 | H9 | H10 | H11 | H12
0:04 | 37.1 | B6: 190; B7: 204; B8: 188; C6: 203; C7: 208; C8: 199; D6: 221; D7: 212; D8: 191; E6: 227; E7: 215; E8: 197; F6: 191; F7: 205; F8: 214; G6: 185; G7: 157; G8: 158
0:09 | 37.1 | B6: 219; B7: 229; B8: 223; C6: 186; C7: 197; C8: 215; D6: 181; D7: 177; D8: 202; E6: 220; E7: 237; E8: 204; F6: 202; F7: 196; F8: 204; G6: 187; G7: 172; G8: 181
0:14 | 37 | B6: 239; B7: 268; B8: 238; C6: 201; C7: 196; C8: 205; D6: 198; D7: 215; D8: 190; E6: 289; E7: 216; E8: 240; F6: 206; F7: 201; F8: 218; G6: 184; G7: 180; G8: 155
0:19 | 37.1 | B6: 264; B7: 334; B8: 272; C6: 186; C7: 189; C8: 198; D6: 198; D7: 206; D8: 205; E6: 289; E7: 253; E8: 244; F6: 224; F7: 209; F8: 228; G6: 164; G7: 171; G8: 167
0:24 | 37 | B6: 312; B7: 408; B8: 319; C6: 187; C7: 198; C8: 189; D6: 195; D7: 205; D8: 193; E6: 315; E7: 302; E8: 290; F6: 251; F7: 238; F8: 249; G6: 155; G7: 176; G8: 156
0:29 | 37 | B6: 329; B7: 445; B8: 348; C6: 194; C7: 195; C8: 168; D6: 203; D7: 196; D8: 181; E6: 393; E7: 369; E8: 337; F6: 247; F7: 262; F8: 255; G6: 187; G7: 167; G8: 162
0:34 | 37 | B6: 410; B7: 520; B8: 436; C6: 210; C7: 190; C8: 184; D6: 201; D7: 204; D8: 188; E6: 406; E7: 343; E8: 409; F6: 271; F7: 271; F8: 255; G6: 165; G7: 194; G8: 157
0:39 | 37 | B6: 450; B7: 564; B8: 500; C6: 187; C7: 211; C8: 188; D6: 208; D7: 193; D8: 202; E6: 464; E7: 413; E8: 419; F6: 316; F7: 315; F8: 283; G6: 164; G7: 161; G8: 183
0:44 | 37 | B6: 512; B7: 646; B8: 486; C6: 201; C7: 185; C8: 217; D6: 183; D7: 189; D8: 180; E6: 506; E7: 474; E8: 511; F6: 285; F7: 318; F8: 299; G6: 174; G7: 168; G8: 164
0:49 | 37 | B6: 542; B7: 674; B8: 629; C6: 192; C7: 207; C8: 196; D6: 191; D7: 179; D8: 196; E6: 606; E7: 508; E8: 521; F6: 342; F7: 329; F8: 320; G6: 176; G7: 151; G8: 166
0:54 | 37 | B6: 635; B7: 816; B8: 676; C6: 189; C7: 210; C8: 178; D6: 204; D7: 208; D8: 202; E6: 646; E7: 589; E8: 590; F6: 336; F7: 355; F8: 371; G6: 161; G7: 153; G8: 168
0:59 | 37 | B6: 758; B7: 942; B8: 729; C6: 181; C7: 200; C8: 194; D6: 197; D7: 185; D8: 184; E6: 777; E7: 662; E8: 666; F6: 372; F7: 385; F8: 378; G6: 173; G7: 170; G8: 167
1:04 | 37 | B6: 794; B7: 1131; B8: 888; C6: 192; C7: 179; C8: 184; D6: 198; D7: 177; D8: 201; E6: 833; E7: 748; E8: 710; F6: 411; F7: 382; F8: 423; G6: 153; G7: 176; G8: 164
1:09 | 37.1 | B6: 914; B7: 1217; B8: 952; C6: 187; C7: 177; C8: 183; D6: 193; D7: 196; D8: 189; E6: 912; E7: 870; E8: 833; F6: 430; F7: 469; F8: 451; G6: 186; G7: 179; G8: 167
1:14 | 37.1 | B6: 1049; B7: 1384; B8: 1023; C6: 198; C7: 201; C8: 187; D6: 208; D7: 175; D8: 200; E6: 1040; E7: 922; E8: 941; F6: 456; F7: 525; F8: 507; G6: 163; G7: 163; G8: 170
1:19 | 37 | B6: 1132; B7: 1513; B8: 1121; C6: 189; C7: 180; C8: 181; D6: 199; D7: 208; D8: 191; E6: 1137; E7: 1024; E8: 994; F6: 518; F7: 540; F8: 532; G6: 163; G7: 151; G8: 163
1:24 | 37.1 | B6: 1216; B7: 1709; B8: 1244; C6: 209; C7: 209; C8: 188; D6: 215; D7: 219; D8: 192; E6: 1231; E7: 1096; E8: 1111; F6: 560; F7: 571; F8: 563; G6: 159; G7: 162; G8: 169
1:29 | 37.1 | B6: 1340; B7: 1832; B8: 1393; C6: 194; C7: 215; C8: 193; D6: 186; D7: 206; D8: 189; E6: 1302; E7: 1247; E8: 1169; F6: 578; F7: 622; F8: 607; G6: 178; G7: 162; G8: 143
1:34 | 37.1 | B6: 1438; B7: 1975; B8: 1489; C6: 207; C7: 205; C8: 196; D6: 209; D7: 196; D8: 180; E6: 1429; E7: 1342; E8: 1213; F6: 567; F7: 693; F8: 654; G6: 162; G7: 171; G8: 156
1:39 | 37 | B6: 1594; B7: 2104; B8: 1512; C6: 182; C7: 230; C8: 211; D6: 203; D7: 213; D8: 181; E6: 1595; E7: 1394; E8: 1339; F6: 649; F7: 718; F8: 717; G6: 171; G7: 157; G8: 146
1:44 | 37 | B6: 1640; B7: 2286; B8: 1669; C6: 194; C7: 199; C8: 190; D6: 202; D7: 199; D8: 221; E6: 1661; E7: 1599; E8: 1507; F6: 713; F7: 772; F8: 721; G6: 176; G7: 169; G8: 190
1:49 | 37 | B6: 1764; B7: 2498; B8: 1885; C6: 193; C7: 189; C8: 205; D6: 239; D7: 198; D8: 193; E6: 1828; E7: 1676; E8: 1618; F6: 741; F7: 819; F8: 869; G6: 188; G7: 165; G8: 174
1:54 | 37 | B6: 1965; B7: 2755; B8: 1976; C6: 183; C7: 204; C8: 198; D6: 204; D7: 211; D8: 193; E6: 1993; E7: 1807; E8: 1794; F6: 786; F7: 929; F8: 907; G6: 165; G7: 159; G8: 159
1:59 | 37 | B6: 2173; B7: 3033; B8: 2168; C6: 198; C7: 201; C8: 205; D6: 212; D7: 223; D8: 212; E6: 2238; E7: 1934; E8: 1913; F6: 842; F7: 1004; F8: 970; G6: 169; G7: 157; G8: 180
2:04 | 37.1 | B6: 2320; B7: 3277; B8: 2472; C6: 218; C7: 220; C8: 196; D6: 188; D7: 214; D8: 217; E6: 2448; E7: 2141; E8: 2131; F6: 994; F7: 1064; F8: 1048; G6: 180; G7: 156; G8: 171
2:09 | 37 | B6: 2500; B7: 3491; B8: 2655; C6: 214; C7: 189; C8: 204; D6: 224; D7: 217; D8: 226; E6: 2638; E7: 2328; E8: 2302; F6: 1058; F7: 1185; F8: 1136; G6: 180; G7: 159; G8: 139
2:14 | 37.1 | B6: 2809; B7: 3891; B8: 2931; C6: 212; C7: 216; C8: 212; D6: 204; D7: 216; D8: 227; E6: 2816; E7: 2652; E8: 2493; F6: 1156; F7: 1204; F8: 1310; G6: 180; G7: 183; G8: 157
2:19 | 37 | B6: 3075; B7: 4328; B8: 3165; C6: 212; C7: 225; C8: 194; D6: 232; D7: 238; D8: 204; E6: 3325; E7: 2883; E8: 2802; F6: 1199; F7: 1295; F8: 1391; G6: 178; G7: 160; G8: 163
2:24 | 37 | B6: 3375; B7: 4641; B8: 3528; C6: 203; C7: 213; C8: 188; D6: 233; D7: 220; D8: 213; E6: 3578; E7: 3206; E8: 3089; F6: 1325; F7: 1472; F8: 1518; G6: 160; G7: 167; G8: 170
2:29 | 37.1 | B6: 3731; B7: 5264; B8: 3731; C6: 214; C7: 220; C8: 212; D6: 218; D7: 255; D8: 203; E6: 3924; E7: 3473; E8: 3460; F6: 1469; F7: 1586; F8: 1654; G6: 157; G7: 167; G8: 175
2:34 | 37.1 | B6: 4172; B7: 5600; B8: 4130; C6: 221; C7: 204; C8: 211; D6: 242; D7: 259; D8: 254; E6: 4338; E7: 3794; E8: 3721; F6: 1615; F7: 1796; F8: 1792; G6: 168; G7: 179; G8: 180
2:39 | 37.1 | B6: 4579; B7: 6085; B8: 4551; C6: 235; C7: 220; C8: 205; D6: 252; D7: 273; D8: 240; E6: 4753; E7: 4226; E8: 4209; F6: 1779; F7: 1903; F8: 1961; G6: 180; G7: 179; G8: 166
2:44 | 37 | B6: 4979; B7: 6576; B8: 4927; C6: 227; C7: 220; C8: 227; D6: 266; D7: 250; D8: 245; E6: 5078; E7: 4628; E8: 4497; F6: 2008; F7: 2096; F8: 2226; G6: 173; G7: 162; G8: 169
2:49 | 37 | B6: 5397; B7: 7228; B8: 5435; C6: 227; C7: 227; C8: 240; D6: 293; D7: 265; D8: 259; E6: 5507; E7: 4965; E8: 4999; F6: 2052; F7: 2260; F8: 2400; G6: 180; G7: 180; G8: 178
2:54 | 37 | B6: 5783; B7: 7408; B8: 5938; C6: 237; C7: 235; C8: 196; D6: 277; D7: 299; D8: 263; E6: 5989; E7: 5512; E8: 5266; F6: 2300; F7: 2506; F8: 2568; G6: 158; G7: 166; G8: 153
2:59 | 37.1 | B6: 6208; B7: 7574; B8: 6534; C6: 257; C7: 225; C8: 232; D6: 289; D7: 291; D8: 281; E6: 6197; E7: 5957; E8: 5652; F6: 2372; F7: 2696; F8: 2824; G6: 169; G7: 175; G8: 173
3:04 | 37 | B6: 6928; B7: 8088; B8: 6920; C6: 255; C7: 227; C8: 223; D6: 260; D7: 301; D8: 294; E6: 6276; E7: 6390; E8: 6280; F6: 2701; F7: 2883; F8: 2773; G6: 152; G7: 159; G8: 157
3:09 | 37 | B6: 7432; B7: 8669; B8: 7466; C6: 268; C7: 224; C8: 238; D6: 311; D7: 315; D8: 281; E6: 6790; E7: 6262; E8: 6418; F6: 2839; F7: 2945; F8: 2992; G6: 168; G7: 179; G8: 168
3:14 | 37 | B6: 7355; B7: 8967; B8: 7542; C6: 257; C7: 261; C8: 255; D6: 293; D7: 316; D8: 310; E6: 7325; E7: 6722; E8: 6690; F6: 2860; F7: 3099; F8: 3168; G6: 165; G7: 169; G8: 159
3:19 | 37 | B6: 7825; B7: 9711; B8: 8061; C6: 270; C7: 262; C8: 229; D6: 303; D7: 337; D8: 313; E6: 7619; E7: 7259; E8: 7156; F6: 3203; F7: 3424; F8: 3367; G6: 172; G7: 156; G8: 163
3:24 | 37 | B6: 8435; B7: 10035; B8: 8570; C6: 286; C7: 264; C8: 226; D6: 319; D7: 365; D8: 320; E6: 8127; E7: 7818; E8: 7586; F6: 3326; F7: 3568; F8: 3686; G6: 179; G7: 157; G8: 176
3:29 | 37 | B6: 9219; B7: 10996; B8: 9195; C6: 316; C7: 290; C8: 279; D6: 332; D7: 335; D8: 329; E6: 8719; E7: 8254; E8: 8202; F6: 3571; F7: 3830; F8: 3785; G6: 171; G7: 170; G8: 182
3:34 | 37 | B6: 9641; B7: 12069; B8: 9742; C6: 274; C7: 284; C8: 261; D6: 340; D7: 348; D8: 341; E6: 9333; E7: 8725; E8: 8636; F6: 3746; F7: 4059; F8: 4040; G6: 171; G7: 187; G8: 192
3:39 | 37 | B6: 9988; B7: 13067; B8: 10079; C6: 280; C7: 316; C8: 268; D6: 370; D7: 397; D8: 336; E6: 10113; E7: 9376; E8: 9149; F6: 3925; F7: 4255; F8: 4366; G6: 158; G7: 164; G8: 161
3:44 | 37 | B6: 10826; B7: 13892; B8: 10945; C6: 270; C7: 280; C8: 297; D6: 431; D7: 420; D8: 361; E6: 11089; E7: 10232; E8: 9903; F6: 4285; F7: 4639; F8: 4879; G6: 179; G7: 166; G8: 179
3:49 | 37.1 | B6: 11826; B7: 15112; B8: 11968; C6: 307; C7: 310; C8: 271; D6: 391; D7: 423; D8: 391; E6: 12032; E7: 11168; E8: 10794; F6: 4565; F7: 5059; F8: 5277; G6: 178; G7: 155; G8: 179
3:54 | 37.1 | B6: 12894; B7: 15902; B8: 12814; C6: 310; C7: 333; C8: 267; D6: 420; D7: 432; D8: 395; E6: 13013; E7: 12106; E8: 11588; F6: 4984; F7: 5571; F8: 5571; G6: 165; G7: 166; G8: 162
3:59 | 37.1 | B6: 13800; B7: 16107; B8: 13938; C6: 352; C7: 322; C8: 305; D6: 442; D7: 458; D8: 417; E6: 13989; E7: 12779; E8: 12716; F6: 5469; F7: 5962; F8: 6021; G6: 181; G7: 167; G8: 172
4:04 | 37 | B6: 14685; B7: 16379; B8: 14740; C6: 336; C7: 367; C8: 312; D6: 459; D7: 437; D8: 436; E6: 14264; E7: 13824; E8: 13764; F6: 5765; F7: 6240; F8: 6515; G6: 167; G7: 184; G8: 170
4:09 | 37.1 | B6: 15887; B7: 15989; B8: 15999; C6: 346; C7: 339; C8: 298; D6: 488; D7: 497; D8: 465; E6: 14626; E7: 14640; E8: 14456; F6: 6202; F7: 6652; F8: 6771; G6: 178; G7: 149; G8: 168
4:14 | 37.1 | B6: 16576; B7: 15748; B8: 16636; C6: 385; C7: 367; C8: 342; D6: 446; D7: 480; D8: 497; E6: 14364; E7: 15015; E8: 14981; F6: 6703; F7: 6971; F8: 6673; G6: 167; G7: 165; G8: 180
4:19 | 37.1 | B6: 17155; B7: 15027; B8: 17074; C6: 336; C7: 383; C8: 352; D6: 512; D7: 507; D8: 485; E6: 13979; E7: 14908; E8: 15202; F6: 6755; F7: 6701; F8: 6698; G6: 173; G7: 162; G8: 157
4:24 | 37 | B6: 16691; B7: 14283; B8: 16889; C6: 378; C7: 354; C8: 348; D6: 523; D7: 524; D8: 498; E6: 13485; E7: 14587; E8: 14935; F6: 6783; F7: 6614; F8: 6594; G6: 160; G7: 171; G8: 176
4:29 | 37.1 | B6: 16880; B7: 13997; B8: 16367; C6: 384; C7: 413; C8: 368; D6: 545; D7: 577; D8: 561; E6: 13021; E7: 14059; E8: 14467; F6: 6702; F7: 6507; F8: 6324; G6: 167; G7: 162; G8: 167
4:34 | 37 | B6: 16199; B7: 13183; B8: 15855; C6: 394; C7: 420; C8: 369; D6: 540; D7: 536; D8: 542; E6: 12704; E7: 13782; E8: 14131; F6: 6433; F7: 6338; F8: 6142; G6: 185; G7: 166; G8: 173
4:39 | 37 | B6: 15468; B7: 12736; B8: 15166; C6: 406; C7: 455; C8: 383; D6: 533; D7: 581; D8: 525; E6: 12433; E7: 13279; E8: 13464; F6: 6258; F7: 6219; F8: 5929; G6: 153; G7: 172; G8: 172
4:44 | 37 | B6: 14884; B7: 12071; B8: 14593; C6: 441; C7: 457; C8: 382; D6: 576; D7: 573; D8: 540; E6: 11910; E7: 12763; E8: 13155; F6: 6121; F7: 5856; F8: 5656; G6: 185; G7: 161; G8: 166
4:49 | 37.1 | B6: 14426; B7: 11508; B8: 14038; C6: 449; C7: 464; C8: 362; D6: 584; D7: 618; D8: 537; E6: 11535; E7: 12346; E8: 12656; F6: 6035; F7: 5590; F8: 5322; G6: 165; G7: 177; G8: 170
4:54 | 37 | B6: 13870; B7: 10776; B8: 13379; C6: 482; C7: 497; C8: 416; D6: 602; D7: 585; D8: 569; E6: 11012; E7: 11898; E8: 12208; F6: 5671; F7: 5360; F8: 5120; G6: 150; G7: 177; G8: 165
4:59 | 37 | B6: 12824; B7: 10383; B8: 12754; C6: 517; C7: 491; C8: 449; D6: 647; D7: 586; D8: 607; E6: 10551; E7: 11499; E8: 11505; F6: 5317; F7: 5167; F8: 4853; G6: 181; G7: 160; G8: 173
5:04 | 37.1 | B6: 12156; B7: 9465; B8: 11904; C6: 473; C7: 496; C8: 458; D6: 615; D7: 645; D8: 574; E6: 9860; E7: 10882; E8: 11034; F6: 5142; F7: 4915; F8: 4644; G6: 164; G7: 187; G8: 184
5:09 | 37 | B6: 11663; B7: 8850; B8: 11383; C6: 567; C7: 514; C8: 449; D6: 630; D7: 676; D8: 623; E6: 9453; E7: 10184; E8: 10481; F6: 4810; F7: 4646; F8: 4447; G6: 171; G7: 181; G8: 161
5:14 | 37 | B6: 11011; B7: 8060; B8: 10670; C6: 584; C7: 528; C8: 476; D6: 639; D7: 663; D8: 610; E6: 8650; E7: 9540; E8: 9911; F6: 4605; F7: 4404; F8: 4045; G6: 162; G7: 182; G8: 171
5:19 | 37.1 | B6: 10359; B7: 7139; B8: 10147; C6: 543; C7: 567; C8: 482; D6: 682; D7: 706; D8: 648; E6: 7732; E7: 8818; E8: 9332; F6: 4493; F7: 4104; F8: 3816; G6: 173; G7: 165; G8: 186
5:24 | 37.1 | B6: 9480; B7: 5598; B8: 9254; C6: 586; C7: 567; C8: 550; D6: 692; D7: 746; D8: 682; E6: 6370; E7: 7966; E8: 8499; F6: 3994; F7: 3744; F8: 3430; G6: 172; G7: 184; G8: 160
5:29 | 37.1 | B6: 8654; B7: 4166; B8: 8528; C6: 615; C7: 631; C8: 536; D6: 701; D7: 696; D8: 669; E6: 4774; E7: 7151; E8: 7585; F6: 3609; F7: 3183; F8: 2814; G6: 177; G7: 186; G8: 189
5:34 | 37.1 | B6: 7758; B7: 3127; B8: 7711; C6: 611; C7: 625; C8: 545; D6: 698; D7: 761; D8: 696; E6: 3465; E7: 5523; E8: 6213; F6: 3253; F7: 2424; F8: 2106; G6: 167; G7: 166; G8: 184
5:39 | 37 | B6: 6392; B7: 2227; B8: 6293; C6: 686; C7: 653; C8: 604; D6: 724; D7: 765; D8: 732; E6: 2475; E7: 3984; E8: 4753; F6: 2586; F7: 1983; F8: 1684; G6: 141; G7: 186; G8: 155
5:44 | 37 | B6: 4855; B7: 1757; B8: 4778; C6: 618; C7: 647; C8: 606; D6: 722; D7: 787; D8: 729; E6: 1861; E7: 3012; E8: 3471; F6: 1918; F7: 1493; F8: 1392; G6: 162; G7: 160; G8: 184
5:49 | 37 | B6: 3430; B7: 1519; B8: 3426; C6: 678; C7: 721; C8: 592; D6: 797; D7: 843; D8: 749; E6: 1500; E7: 2186; E8: 2515; F6: 1540; F7: 1224; F8: 1144; G6: 179; G7: 165; G8: 160
5:54 | 37 | B6: 2507; B7: 1343; B8: 2450; C6: 663; C7: 719; C8: 612; D6: 801; D7: 848; D8: 773; E6: 1326; E7: 1726; E8: 1882; F6: 1232; F7: 1055; F8: 1082; G6: 161; G7: 166; G8: 164
5:59 | 37 | B6: 1836; B7: 1184; B8: 1835; C6: 713; C7: 712; C8: 638; D6: 819; D7: 899; D8: 844; E6: 1230; E7: 1416; E8: 1491; F6: 1084; F7: 1036; F8: 999; G6: 164; G7: 158; G8: 163
6:04 | 37 | B6: 1592; B7: 1235; B8: 1522; C6: 735; C7: 774; C8: 644; D6: 827; D7: 906; D8: 809; E6: 1198; E7: 1305; E8: 1332; F6: 978; F7: 1056; F8: 932; G6: 159; G7: 154; G8: 182
6:09 | 37.1 | B6: 1396; B7: 1221; B8: 1308; C6: 750; C7: 711; C8: 679; D6: 833; D7: 867; D8: 811; E6: 1125; E7: 1192; E8: 1230; F6: 952; F7: 949; F8: 973; G6: 188; G7: 152; G8: 172
6:14 | 37.1 | B6: 1301; B7: 1189; B8: 1254; C6: 793; C7: 756; C8: 677; D6: 876; D7: 914; D8: 864; E6: 1176; E7: 1143; E8: 1185; F6: 961; F7: 969; F8: 997; G6: 175; G7: 156; G8: 155
6:19 | 37.1 | B6: 1186; B7: 1209; B8: 1183; C6: 843; C7: 817; C8: 687; D6: 902; D7: 914; D8: 868; E6: 1179; E7: 1138; E8: 1212; F6: 1010; F7: 1002; F8: 1014; G6: 165; G7: 150; G8: 188
6:24 | 37.1 | B6: 1105; B7: 1230; B8: 1160; C6: 801; C7: 842; C8: 698; D6: 943; D7: 964; D8: 885; E6: 1195; E7: 1197; E8: 1217; F6: 983; F7: 1050; F8: 1012; G6: 159; G7: 167; G8: 173
6:29 | 37.1 | B6: 1195; B7: 1219; B8: 1192; C6: 851; C7: 877; C8: 776; D6: 1005; D7: 996; D8: 929; E6: 1233; E7: 1161; E8: 1205; F6: 1050; F7: 1021; F8: 1087; G6: 174; G7: 168; G8: 173
6:34 | 37 | B6: 1224; B7: 1233; B8: 1140; C6: 823; C7: 892; C8: 747; D6: 1005; D7: 1044; D8: 990; E6: 1221; E7: 1199; E8: 1227; F6: 994; F7: 1066; F8: 1027; G6: 179; G7: 173; G8: 198
6:39 | 37.1 | B6: 1191; B7: 1268; B8: 1196; C6: 826; C7: 878; C8: 776; D6: 989; D7: 1056; D8: 954; E6: 1209; E7: 1214; E8: 1168; F6: 1062; F7: 1050; F8: 1061; G6: 165; G7: 171; G8: 167
6:44 | 37.1 | B6: 1197; B7: 1220; B8: 1154; C6: 869; C7: 890; C8: 828; D6: 1041; D7: 1028; D8: 973; E6: 1208; E7: 1221; E8: 1202; F6: 1103; F7: 1051; F8: 1022; G6: 160; G7: 163; G8: 173
6:49 | 37 | B6: 1249; B7: 1257; B8: 1237; C6: 894; C7: 875; C8: 826; D6: 1030; D7: 1047; D8: 995; E6: 1230; E7: 1230; E8: 1200; F6: 1093; F7: 1102; F8: 1056; G6: 166; G7: 173; G8: 196
6:54 | 37.1 | B6: 1208; B7: 1308; B8: 1230; C6: 907; C7: 946; C8: 819; D6: 1019; D7: 1060; D8: 1050; E6: 1250; E7: 1179; E8: 1194; F6: 1087; F7: 1058; F8: 1135; G6: 174; G7: 184; G8: 168
6:59 | 37 | B6: 1241; B7: 1315; B8: 1268; C6: 970; C7: 975; C8: 887; D6: 1133; D7: 1080; D8: 1037; E6: 1227; E7: 1221; E8: 1195; F6: 1084; F7: 1056; F8: 1093; G6: 166; G7: 155; G8: 158
7:04 | 37 | B6: 1243; B7: 1276; B8: 1266; C6: 968; C7: 1050; C8: 940; D6: 1028; D7: 1095; D8: 1023; E6: 1239; E7: 1249; E8: 1279; F6: 1190; F7: 1144; F8: 1110; G6: 175; G7: 185; G8: 153
7:09 | 37 | B6: 1295; B7: 1336; B8: 1255; C6: 958; C7: 1020; C8: 975; D6: 1103; D7: 1143; D8: 1079; E6: 1299; E7: 1274; E8: 1247; F6: 1139; F7: 1154; F8: 1134; G6: 171; G7: 179; G8: 185
7:14 | 37 | B6: 1295; B7: 1330; B8: 1303; C6: 977; C7: 1087; C8: 955; D6: 1089; D7: 1167; D8: 1121; E6: 1278; E7: 1285; E8: 1275; F6: 1139; F7: 1184; F8: 1173; G6: 142; G7: 181; G8: 164
7:19 | 37 | B6: 1331; B7: 1340; B8: 1271; C6: 1003; C7: 1032; C8: 990; D6: 1156; D7: 1156; D8: 1120; E6: 1316; E7: 1305; E8: 1272; F6: 1174; F7: 1165; F8: 1211; G6: 185; G7: 169; G8: 153
7:24 | 37.1 | B6: 1283; B7: 1303; B8: 1280; C6: 1038; C7: 1076; C8: 1062; D6: 1181; D7: 1122; D8: 1165; E6: 1320; E7: 1276; E8: 1304; F6: 1132; F7: 1161; F8: 1230; G6: 154; G7: 161; G8: 152
7:29 | 37 | B6: 1334; B7: 1388; B8: 1344; C6: 1093; C7: 1108; C8: 988; D6: 1144; D7: 1201; D8: 1182; E6: 1322; E7: 1346; E8: 1338; F6: 1190; F7: 1189; F8: 1227; G6: 161; G7: 180; G8: 160
7:34 | 37 | B6: 1347; B7: 1385; B8: 1291; C6: 1079; C7: 1040; C8: 1012; D6: 1131; D7: 1168; D8: 1226; E6: 1352; E7: 1330; E8: 1300; F6: 1251; F7: 1217; F8: 1192; G6: 162; G7: 149; G8: 156
7:39 | 37.1 | B6: 1376; B7: 1395; B8: 1317; C6: 1077; C7: 1162; C8: 1076; D6: 1187; D7: 1189; D8: 1172; E6: 1393; E7: 1352; E8: 1321; F6: 1246; F7: 1223; F8: 1218; G6: 161; G7: 192; G8: 207
7:44 | 37.1 | B6: 1313; B7: 1341; B8: 1308; C6: 1103; C7: 1095; C8: 1067; D6: 1201; D7: 1290; D8: 1175; E6: 1314; E7: 1350; E8: 1334; F6: 1295; F7: 1226; F8: 1288; G6: 173; G7: 185; G8: 156
7:49 | 37.1 | B6: 1343; B7: 1384; B8: 1341; C6: 1149; C7: 1174; C8: 1096; D6: 1201; D7: 1227; D8: 1244; E6: 1380; E7: 1319; E8: 1333; F6: 1254; F7: 1275; F8: 1193; G6: 189; G7: 181; G8: 158
7:54 | 37.1 | B6: 1398; B7: 1340; B8: 1323; C6: 1156; C7: 1121; C8: 1101; D6: 1212; D7: 1256; D8: 1274; E6: 1382; E7: 1326; E8: 1366; F6: 1252; F7: 1278; F8: 1281; G6: 178; G7: 181; G8: 185
7:59 | 37 | B6: 1390; B7: 1361; B8: 1371; C6: 1157; C7: 1134; C8: 1085; D6: 1284; D7: 1261; D8: 1214; E6: 1430; E7: 1342; E8: 1300; F6: 1280; F7: 1295; F8: 1285; G6: 174; G7: 178; G8: 188
8:04 | 37 | B6: 1355; B7: 1381; B8: 1394; C6: 1168; C7: 1157; C8: 1159; D6: 1204; D7: 1247; D8: 1182; E6: 1431; E7: 1334; E8: 1373; F6: 1300; F7: 1285; F8: 1300; G6: 185; G7: 179; G8: 175
8:09 | 37 | B6: 1382; B7: 1391; B8: 1315; C6: 1158; C7: 1152; C8: 1088; D6: 1264; D7: 1241; D8: 1245; E6: 1445; E7: 1398; E8: 1352; F6: 1242; F7: 1260; F8: 1317; G6: 172; G7: 176; G8: 168
8:14 | 37 | B6: 1366; B7: 1364; B8: 1372; C6: 1172; C7: 1202; C8: 1168; D6: 1269; D7: 1238; D8: 1259; E6: 1414; E7: 1392; E8: 1342; F6: 1236; F7: 1247; F8: 1310; G6: 162; G7: 182; G8: 177
8:19 | 37 | B6: 1391; B7: 1375; B8: 1377; C6: 1238; C7: 1231; C8: 1124; D6: 1303; D7: 1289; D8: 1270; E6: 1417; E7: 1388; E8: 1339; F6: 1322; F7: 1326; F8: 1252; G6: 175; G7: 169; G8: 173
8:24 | 37 | B6: 1390; B7: 1398; B8: 1432; C6: 1209; C7: 1286; C8: 1226; D6: 1350; D7: 1350; D8: 1311; E6: 1463; E7: 1394; E8: 1364; F6: 1330; F7: 1295; F8: 1322; G6: 177; G7: 178; G8: 174
8:29 | 37 | B6: 1449; B7: 1443; B8: 1378; C6: 1248; C7: 1240; C8: 1153; D6: 1274; D7: 1305; D8: 1256; E6: 1456; E7: 1404; E8: 1350; F6: 1352; F7: 1374; F8: 1376; G6: 183; G7: 194; G8: 166
8:34 | 37 | B6: 1470; B7: 1414; B8: 1440; C6: 1294; C7: 1302; C8: 1189; D6: 1332; D7: 1351; D8: 1328; E6: 1434; E7: 1455; E8: 1399; F6: 1375; F7: 1348; F8: 1326; G6: 156; G7: 169; G8: 176
8:39 | 37 | B6: 1437; B7: 1441; B8: 1399; C6: 1278; C7: 1235; C8: 1237; D6: 1293; D7: 1299; D8: 1335; E6: 1455; E7: 1424; E8: 1456; F6: 1298; F7: 1334; F8: 1392; G6: 150; G7: 188; G8: 163
8:44 | 37 | B6: 1432; B7: 1454; B8: 1430; C6: 1314; C7: 1290; C8: 1269; D6: 1304; D7: 1318; D8: 1277; E6: 1514; E7: 1389; E8: 1412; F6: 1363; F7: 1370; F8: 1378; G6: 176; G7: 162; G8: 164
8:49 | 37 | B6: 1503; B7: 1541; B8: 1418; C6: 1260; C7: 1283; C8: 1279; D6: 1312; D7: 1318; D8: 1349; E6: 1467; E7: 1469; E8: 1468; F6: 1400; F7: 1419; F8: 1309; G6: 148; G7: 159; G8: 187
8:54 | 37.1 | B6: 1466; B7: 1472; B8: 1461; C6: 1273; C7: 1316; C8: 1213; D6: 1323; D7: 1319; D8: 1312; E6: 1483; E7: 1419; E8: 1509; F6: 1395; F7: 1362; F8: 1403; G6: 187; G7: 184; G8: 153
8:59 | 37 | B6: 1492; B7: 1437; B8: 1488; C6: 1348; C7: 1309; C8: 1253; D6: 1382; D7: 1323; D8: 1370; E6: 1503; E7: 1543; E8: 1429; F6: 1393; F7: 1388; F8: 1416; G6: 161; G7: 147; G8: 160
9:04 | 37.1 | B6: 1529; B7: 1426; B8: 1458; C6: 1327; C7: 1321; C8: 1264; D6: 1342; D7: 1438; D8: 1360; E6: 1463; E7: 1486; E8: 1422; F6: 1401; F7: 1422; F8: 1388; G6: 164; G7: 174; G8: 175
9:09 | 37.1 | B6: 1467; B7: 1531; B8: 1517; C6: 1292; C7: 1367; C8: 1296; D6: 1333; D7: 1390; D8: 1386; E6: 1551; E7: 1535; E8: 1471; F6: 1430; F7: 1369; F8: 1436; G6: 161; G7: 182; G8: 152
9:14 | 37.1 | B6: 1512; B7: 1381; B8: 1466; C6: 1338; C7: 1353; C8: 1317; D6: 1382; D7: 1357; D8: 1376; E6: 1541; E7: 1501; E8: 1527; F6: 1475; F7: 1415; F8: 1379; G6: 184; G7: 169; G8: 185
9:19 | 37 | B6: 1476; B7: 1491; B8: 1528; C6: 1384; C7: 1372; C8: 1274; D6: 1356; D7: 1391; D8: 1365; E6: 1606; E7: 1539; E8: 1479; F6: 1393; F7: 1448; F8: 1471; G6: 174; G7: 161; G8: 194
9:24 | 37 | B6: 1537; B7: 1473; B8: 1474; C6: 1384; C7: 1393; C8: 1311; D6: 1350; D7: 1444; D8: 1350; E6: 1486; E7: 1521; E8: 1499; F6: 1411; F7: 1401; F8: 1416; G6: 183; G7: 160; G8: 182
9:29 | 37 | B6: 1512; B7: 1499; B8: 1515; C6: 1350; C7: 1359; C8: 1283; D6: 1402; D7: 1374; D8: 1419; E6: 1548; E7: 1505; E8: 1551; F6: 1423; F7: 1510; F8: 1415; G6: 153; G7: 146; G8: 145
9:34 | 37 | B6: 1503; B7: 1506; B8: 1514; C6: 1391; C7: 1367; C8: 1297; D6: 1464; D7: 1408; D8: 1323; E6: 1564; E7: 1523; E8: 1469; F6: 1461; F7: 1437; F8: 1460; G6: 166; G7: 176; G8: 176
9:39 | 37 | B6: 1561; B7: 1437; B8: 1484; C6: 1338; C7: 1349; C8: 1426; D6: 1395; D7: 1496; D8: 1397; E6: 1575; E7: 1500; E8: 1524; F6: 1521; F7: 1445; F8: 1520; G6: 171; G7: 165; G8: 154
9:44 | 37 | B6: 1540; B7: 1454; B8: 1557; C6: 1369; C7: 1473; C8: 1341; D6: 1452; D7: 1486; D8: 1402; E6: 1581; E7: 1543; E8: 1535; F6: 1497; F7: 1477; F8: 1472; G6: 190; G7: 167; G8: 206
9:49 | 37 | B6: 1560; B7: 1537; B8: 1488; C6: 1383; C7: 1360; C8: 1383; D6: 1452; D7: 1492; D8: 1385; E6: 1547; E7: 1581; E8: 1586; F6: 1435; F7: 1483; F8: 1457; G6: 176; G7: 189; G8: 178
9:54 | 37 | B6: 1570; B7: 1510; B8: 1537; C6: 1411; C7: 1485; C8: 1395; D6: 1453; D7: 1463; D8: 1411; E6: 1673; E7: 1503; E8: 1510; F6: 1450; F7: 1453; F8: 1499; G6: 174; G7: 186; G8: 183
9:59 | 37 | B6: 1592; B7: 1566; B8: 1528; C6: 1435; C7: 1440; C8: 1422; D6: 1478; D7: 1530; D8: 1464; E6: 1592; E7: 1602; E8: 1577; F6: 1442; F7: 1519; F8: 1421; G6: 164; G7: 154; G8: 153
10:04 | 37 | B6: 1564; B7: 1537; B8: 1553; C6: 1377; C7: 1415; C8: 1402; D6: 1461; D7: 1491; D8: 1430; E6: 1596; E7: 1532; E8: 1597; F6: 1503; F7: 1530; F8: 1460; G6: 165; G7: 172; G8: 155
10:09 | 37 | B6: 1568; B7: 1534; B8: 1577; C6: 1412; C7: 1455; C8: 1429; D6: 1460; D7: 1471; D8: 1466; E6: 1587; E7: 1541; E8: 1570; F6: 1477; F7: 1504; F8: 1482; G6: 195; G7: 196; G8: 175
10:14 | 37.1 | B6: 1575; B7: 1585; B8: 1585; C6: 1417; C7: 1440; C8: 1439; D6: 1432; D7: 1477; D8: 1457; E6: 1635; E7: 1593; E8: 1593; F6: 1514; F7: 1489; F8: 1531; G6: 174; G7: 175; G8: 159
10:19 | 37.1 | B6: 1540; B7: 1584; B8: 1581; C6: 1413; C7: 1457; C8: 1445; D6: 1528; D7: 1549; D8: 1483; E6: 1638; E7: 1583; E8: 1615; F6: 1457; F7: 1504; F8: 1520; G6: 168; G7: 162; G8: 165
10:24 | 37.1 | B6: 1649; B7: 1499; B8: 1592; C6: 1466; C7: 1458; C8: 1399; D6: 1447; D7: 1547; D8: 1489; E6: 1690; E7: 1576; E8: 1604; F6: 1537; F7: 1527; F8: 1551; G6: 166; G7: 170; G8: 168
10:29 | 37.1 | B6: 1565; B7: 1545; B8: 1572; C6: 1438; C7: 1482; C8: 1449; D6: 1550; D7: 1503; D8: 1549; E6: 1661; E7: 1616; E8: 1534; F6: 1520; F7: 1578; F8: 1579; G6: 162; G7: 177; G8: 169
10:34 | 37.1 | B6: 1647; B7: 1552; B8: 1604; C6: 1483; C7: 1451; C8: 1441; D6: 1533; D7: 1560; D8: 1529; E6: 1644; E7: 1666; E8: 1609; F6: 1577; F7: 1522; F8: 1545; G6: 183; G7: 165; G8: 171
10:39 | 37.1 | B6: 1649; B7: 1554; B8: 1592; C6: 1465; C7: 1551; C8: 1490; D6: 1500; D7: 1531; D8: 1555; E6: 1594; E7: 1623; E8: 1662; F6: 1558; F7: 1574; F8: 1559; G6: 179; G7: 183; G8: 173
10:44 | 37.1 | B6: 1603; B7: 1574; B8: 1535; C6: 1493; C7: 1483; C8: 1455; D6: 1499; D7: 1559; D8: 1534; E6: 1665; E7: 1633; E8: 1600; F6: 1582; F7: 1502; F8: 1596; G6: 177; G7: 166; G8: 197
10:49 | 37 | B6: 1599; B7: 1554; B8: 1624; C6: 1488; C7: 1499; C8: 1489; D6: 1498; D7: 1560; D8: 1539; E6: 1650; E7: 1628; E8: 1628; F6: 1539; F7: 1545; F8: 1607; G6: 189; G7: 155; G8: 188
10:54 | 37 | B6: 1593; B7: 1553; B8: 1627; C6: 1575; C7: 1515; C8: 1484; D6: 1553; D7: 1539; D8: 1532; E6: 1686; E7: 1632; E8: 1644; F6: 1543; F7: 1552; F8: 1600; G6: 181; G7: 159; G8: 152
10:59 | 37 | B6: 1562; B7: 1568; B8: 1626; C6: 1539; C7: 1536; C8: 1514; D6: 1557; D7: 1561; D8: 1512; E6: 1653; E7: 1662; E8: 1632; F6: 1590; F7: 1603; F8: 1585; G6: 164; G7: 167; G8: 201
11:04 | 37 | B6: 1606; B7: 1591; B8: 1641; C6: 1555; C7: 1527; C8: 1493; D6: 1569; D7: 1601; D8: 1603; E6: 1671; E7: 1680; E8: 1648; F6: 1598; F7: 1684; F8: 1656; G6: 179; G7: 190; G8: 172
11:09 | 37.1 | B6: 1682; B7: 1583; B8: 1559; C6: 1514; C7: 1569; C8: 1494; D6: 1542; D7: 1538; D8: 1562; E6: 1680; E7: 1642; E8: 1629; F6: 1646; F7: 1617; F8: 1590; G6: 186; G7: 166; G8: 169
11:14 | 37 | B6: 1687; B7: 1695; B8: 1623; C6: 1516; C7: 1551; C8: 1541; D6: 1535; D7: 1561; D8: 1566; E6: 1712; E7: 1644; E8: 1635; F6: 1655; F7: 1596; F8: 1617; G6: 168; G7: 166; G8: 146
11:19 | 37 | B6: 1713; B7: 1638; B8: 1657; C6: 1537; C7: 1566; C8: 1560; D6: 1615; D7: 1633; D8: 1582; E6: 1735; E7: 1710; E8: 1657; F6: 1595; F7: 1598; F8: 1633; G6: 175; G7: 187; G8: 169
11:24 | 37 | B6: 1596; B7: 1628; B8: 1635; C6: 1580; C7: 1570; C8: 1517; D6: 1617; D7: 1614; D8: 1594; E6: 1718; E7: 1683; E8: 1717; F6: 1634; F7: 1569; F8: 1680; G6: 157; G7: 182; G8: 165
11:29 | 37 | B6: 1684; B7: 1657; B8: 1700; C6: 1561; C7: 1588; C8: 1549; D6: 1685; D7: 1627; D8: 1658; E6: 1767; E7: 1734; E8: 1692; F6: 1630; F7: 1674; F8: 1558; G6: 198; G7: 184; G8: 159
11:34 | 37 | B6: 1706; B7: 1577; B8: 1712; C6: 1627; C7: 1549; C8: 1567; D6: 1575; D7: 1645; D8: 1650; E6: 1751; E7: 1709; E8: 1690; F6: 1604; F7: 1637; F8: 1608; G6: 175; G7: 165; G8: 176
11:39 | 37.1 | B6: 1659; B7: 1622; B8: 1662; C6: 1600; C7: 1557; C8: 1554; D6: 1661; D7: 1620; D8: 1623; E6: 1745; E7: 1707; E8: 1701; F6: 1728; F7: 1675; F8: 1739; G6: 163; G7: 179; G8: 198
11:44 | 37 | B6: 1709; B7: 1588; B8: 1673; C6: 1583; C7: 1574; C8: 1599; D6: 1621; D7: 1716; D8: 1659; E6: 1806; E7: 1715; E8: 1703; F6: 1694; F7: 1730; F8: 1766; G6: 161; G7: 159; G8: 178
11:49 | 37 | B6: 1686; B7: 1654; B8: 1641; C6: 1519; C7: 1554; C8: 1618; D6: 1685; D7: 1699; D8: 1666; E6: 1797; E7: 1738; E8: 1705; F6: 1631; F7: 1747; F8: 1703; G6: 159; G7: 196; G8: 181
11:54 | 37.1 | B6: 1731; B7: 1625; B8: 1606; C6: 1628; C7: 1550; C8: 1586; D6: 1737; D7: 1711; D8: 1647; E6: 1854; E7: 1754; E8: 1732; F6: 1662; F7: 1810; F8: 1858; G6: 161; G7: 191; G8: 170
11:59 | 37.1 | B6: 1720; B7: 1676; B8: 1687; C6: 1638; C7: 1562; C8: 1617; D6: 1634; D7: 1742; D8: 1674; E6: 2026; E7: 1707; E8: 1722; F6: 1707; F7: 1882; F8: 1908; G6: 168; G7: 180; G8: 174
12:04 | 37.1 | B6: 1744; B7: 1674; B8: 1641; C6: 1601; C7: 1620; C8: 1507; D6: 1689; D7: 1766; D8: 1705; E6: 2146; E7: 1761; E8: 1774; F6: 1753; F7: 1848; F8: 1903; G6: 169; G7: 179; G8: 176
12:09 | 37 | B6: 1697; B7: 1613; B8: 1681; C6: 1574; C7: 1597; C8: 1588; D6: 1686; D7: 1772; D8: 1597; E6: 2233; E7: 1781; E8: 1747; F6: 1800; F7: 1796; F8: 1908; G6: 175; G7: 182; G8: 162
12:14 | 37 | B6: 1678; B7: 1630; B8: 1657; C6: 1624; C7: 1587; C8: 1566; D6: 1646; D7: 1716; D8: 1623; E6: 2313; E7: 1729; E8: 1759; F6: 1892; F7: 1913; F8: 1868; G6: 158; G7: 158; G8: 155
12:19 | 37 | B6: 1704; B7: 1655; B8: 1737; C6: 1675; C7: 1706; C8: 1646; D6: 1703; D7: 1722; D8: 1741; E6: 2318; E7: 1789; E8: 1768; F6: 1851; F7: 1949; F8: 2053; G6: 173; G7: 161; G8: 173
12:24 | 37 | B6: 1747; B7: 1717; B8: 1754; C6: 1635; C7: 1587; C8: 1588; D6: 1793; D7: 1788; D8: 1744; E6: 2530; E7: 1897; E8: 1732; F6: 1881; F7: 2008; F8: 1972; G6: 168; G7: 191; G8: 187
0:00
0:00
0:00
0:00
0:00
0:00
0:00
0:00
0:00
0:00
0:00
0:00
0:00
0:00
0:00
0:00
0:00
0:00
0:00
0:00
0:00
0:00
0:00
0:00
0:00
0:00
0:00
0:00
0:00
0:00
0:00
0:00
0:00
0:00
0:00
0:00
0:00
0:00
0:00
0:00
0:00
0:00
0:00
0:00
0:00
0:00
0:00
0:00
0:00
0:00
0:00
0:00
0:00
0:00
0:00
0:00
0:00
0:00
0:00
0:00
0:00
0:00
0:00
0:00
0:00
0:00
0:00
0:00
0:00
0:00
0:00
0:00
0:00
0:00
0:00
0:00
0:00
0:00
0:00
0:00
0:00
0:00
0:00
0:00
0:00
0:00
0:00
0:00
0:00
0:00
0:00
0:00
mTuq:434,474
Time | T∞ mTuq:434,474 | A1 | A2 | A3 | A4 | A5 | A6 | A7 | A8 | A9 | A10 | A11 | A12 | B1 | B2 | B3 | B4 | B5 | B6 | B7 | B8 | B9 | B10 | B11 | B12 | C1 | C2 | C3 | C4 | C5 | C6 | C7 | C8 | C9 | C10 | C11 | C12 | D1 | D2 | D3 | D4 | D5 | D6 | D7 | D8 | D9 | D10 | D11 | D12 | E1 | E2 | E3 | E4 | E5 | E6 | E7 | E8 | E9 | E10 | E11 | E12 | F1 | F2 | F3 | F4 | F5 | F6 | F7 | F8 | F9 | F10 | F11 | F12 | G1 | G2 | G3 | G4 | G5 | G6 | G7 | G8 | G9 | G10 | G11 | G12 | H1 | H2 | H3 | H4 | H5 | H6 | H7 | H8 | H9 | H10 | H11 | H12
0:05 | 37 | B6: 2328; B7: 2338; B8: 2376; C6: 2286; C7: 2271; C8: 2373; D6: 2312; D7: 2308; D8: 2298; E6: 2274; E7: 2333; E8: 2269; F6: 2275; F7: 2205; F8: 2386; G6: 2239; G7: 2234; G8: 2252
0:10 | 37.1 | B6: 2276; B7: 2338; B8: 2275; C6: 2266; C7: 2244; C8: 2261; D6: 2265; D7: 2275; D8: 2307; E6: 2297; E7: 2276; E8: 2264; F6: 2225; F7: 2176; F8: 2259; G6: 2196; G7: 2199; G8: 2126
0:15 | 37 | B6: 2285; B7: 2254; B8: 2361; C6: 2266; C7: 2205; C8: 2331; D6: 2281; D7: 2282; D8: 2294; E6: 2249; E7: 2235; E8: 2227; F6: 2187; F7: 2153; F8: 2202; G6: 2149; G7: 2182; G8: 2169
0:20 | 37 | B6: 2319; B7: 2252; B8: 2254; C6: 2370; C7: 2214; C8: 2224; D6: 2341; D7: 2254; D8: 2319; E6: 2267; E7: 2194; E8: 2222; F6: 2209; F7: 2225; F8: 2210; G6: 2186; G7: 2183; G8: 2157
0:25 | 37 | B6: 2295; B7: 2323; B8: 2295; C6: 2322; C7: 2209; C8: 2239; D6: 2223; D7: 2220; D8: 2239; E6: 2133; E7: 2273; E8: 2262; F6: 2256; F7: 2223; F8: 2250; G6: 2154; G7: 2211; G8: 2107
0:30 | 37 | B6: 2259; B7: 2348; B8: 2271; C6: 2268; C7: 2171; C8: 2222; D6: 2320; D7: 2190; D8: 2218; E6: 2281; E7: 2262; E8: 2246; F6: 2190; F7: 2243; F8: 2186; G6: 2131; G7: 2202; G8: 2126
0:35 | 37 | B6: 2244; B7: 2370; B8: 2303; C6: 2278; C7: 2226; C8: 2274; D6: 2272; D7: 2273; D8: 2145; E6: 2236; E7: 2282; E8: 2328; F6: 2199; F7: 2280; F8: 2192; G6: 2170; G7: 2166; G8: 2119
0:40 | 37 | B6: 2262; B7: 2256; B8: 2259; C6: 2383; C7: 2223; C8: 2222; D6: 2257; D7: 2271; D8: 2330; E6: 2323; E7: 2257; E8: 2298; F6: 2178; F7: 2166; F8: 2184; G6: 2218; G7: 2099; G8: 2193
0:45 | 37 | B6: 2301; B7: 2274; B8: 2231; C6: 2335; C7: 2287; C8: 2377; D6: 2221; D7: 2240; D8: 2221; E6: 2323; E7: 2216; E8: 2247; F6: 2170; F7: 2205; F8: 2217; G6: 2147; G7: 2113; G8: 2130
0:50 | 37 | B6: 2196; B7: 2319; B8: 2226; C6: 2301; C7: 2322; C8: 2316; D6: 2233; D7: 2271; D8: 2223; E6: 2306; E7: 2272; E8: 2240; F6: 2250; F7: 2282; F8: 2225; G6: 2146; G7: 2118; G8: 2182
0:55 | 37 | B6: 2232; B7: 2292; B8: 2222; C6: 2414; C7: 2357; C8: 2358; D6: 2314; D7: 2213; D8: 2273; E6: 2289; E7: 2239; E8: 2240; F6: 2263; F7: 2198; F8: 2273; G6: 2112; G7: 2190; G8: 2039
1:00 | 37.1 | B6: 2262; B7: 2270; B8: 2319; C6: 2438; C7: 2395; C8: 2435; D6: 2212; D7: 2154; D8: 2288; E6: 2304; E7: 2236; E8: 2270; F6: 2236; F7: 2254; F8: 2213; G6: 2117; G7: 2111; G8: 2145
1:05 | 37 | B6: 2251; B7: 2251; B8: 2216; C6: 2640; C7: 2616; C8: 2450; D6: 2270; D7: 2172; D8: 2145; E6: 2260; E7: 2372; E8: 2277; F6: 2177; F7: 2217; F8: 2285; G6: 2172; G7: 2126; G8: 2044
1:10 | 37 | B6: 2347; B7: 2257; B8: 2295; C6: 2637; C7: 2646; C8: 2560; D6: 2306; D7: 2236; D8: 2171; E6: 2326; E7: 2278; E8: 2278; F6: 2229; F7: 2222; F8: 2262; G6: 2113; G7: 2105; G8: 2110
1:15 | 37.1 | B6: 2259; B7: 2256; B8: 2257; C6: 2796; C7: 2745; C8: 2606; D6: 2249; D7: 2158; D8: 2191; E6: 2267; E7: 2331; E8: 2311; F6: 2230; F7: 2246; F8: 2199; G6: 2092; G7: 2267; G8: 2081
1:20 | 37.1 | B6: 2290; B7: 2272; B8: 2344; C6: 2900; C7: 2884; C8: 2649; D6: 2192; D7: 2254; D8: 2213; E6: 2340; E7: 2335; E8: 2291; F6: 2325; F7: 2329; F8: 2201; G6: 2073; G7: 2108; G8: 2153
1:25 | 37.1 | B6: 2228; B7: 2290; B8: 2302; C6: 3013; C7: 3024; C8: 2733; D6: 2219; D7: 2235; D8: 2226; E6: 2332; E7: 2366; E8: 2285; F6: 2276; F7: 2259; F8: 2179; G6: 2143; G7: 2201; G8: 2122
1:30 | 37 | B6: 2283; B7: 2273; B8: 2337; C6: 3168; C7: 3136; C8: 2891; D6: 2232; D7: 2229; D8: 2230; E6: 2390; E7: 2332; E8: 2406; F6: 2248; F7: 2255; F8: 2228; G6: 2131; G7: 2098; G8: 2127
1:35 | 37.1 | B6: 2244; B7: 2241; B8: 2207; C6: 3282; C7: 3310; C8: 3032; D6: 2238; D7: 2315; D8: 2217; E6: 2452; E7: 2315; E8: 2422; F6: 2283; F7: 2265; F8: 2328; G6: 2151; G7: 2101; G8: 2151
1:40 | 37.1 | B6: 2219; B7: 2264; B8: 2233; C6: 3333; C7: 3433; C8: 3149; D6: 2323; D7: 2222; D8: 2230; E6: 2426; E7: 2299; E8: 2387; F6: 2276; F7: 2167; F8: 2224; G6: 2074; G7: 2115; G8: 2117
1:45 | 37 | B6: 2268; B7: 2265; B8: 2312; C6: 3494; C7: 3518; C8: 3176; D6: 2200; D7: 2248; D8: 2179; E6: 2455; E7: 2291; E8: 2352; F6: 2228; F7: 2246; F8: 2306; G6: 2096; G7: 2096; G8: 2146
1:50 | 37 | B6: 2222; B7: 2379; B8: 2212; C6: 3732; C7: 3738; C8: 3272; D6: 2216; D7: 2285; D8: 2258; E6: 2464; E7: 2483; E8: 2374; F6: 2276; F7: 2250; F8: 2267; G6: 2151; G7: 2079; G8: 2062
1:55 | 37 | B6: 2253; B7: 2295; B8: 2330; C6: 3831; C7: 3981; C8: 3467; D6: 2350; D7: 2270; D8: 2241; E6: 2520; E7: 2513; E8: 2391; F6: 2307; F7: 2242; F8: 2348; G6: 2118; G7: 2167; G8: 2138
2:00 | 37 | B6: 2343; B7: 2280; B8: 2300; C6: 4077; C7: 4028; C8: 3583; D6: 2249; D7: 2219; D8: 2276; E6: 2645; E7: 2515; E8: 2512; F6: 2392; F7: 2314; F8: 2369; G6: 2067; G7: 2063; G8: 2081
2:05 | 37.1 | B6: 2263; B7: 2282; B8: 2331; C6: 4316; C7: 4209; C8: 3736; D6: 2306; D7: 2262; D8: 2252; E6: 2598; E7: 2553; E8: 2553; F6: 2389; F7: 2297; F8: 2303; G6: 2162; G7: 2084; G8: 2141
2:10 | 37 | B6: 2242; B7: 2344; B8: 2259; C6: 4456; C7: 4594; C8: 3950; D6: 2236; D7: 2255; D8: 2336; E6: 2697; E7: 2576; E8: 2563; F6: 2366; F7: 2342; F8: 2469; G6: 2102; G7: 2195; G8: 2187
2:15 | 37.1 | B6: 2269; B7: 2337; B8: 2298; C6: 4695; C7: 4905; C8: 4139; D6: 2316; D7: 2324; D8: 2298; E6: 2726; E7: 2605; E8: 2613; F6: 2373; F7: 2369; F8: 2361; G6: 2110; G7: 2152; G8: 2149
2:20 | 37 | B6: 2281; B7: 2359; B8: 2308; C6: 5026; C7: 5011; C8: 4343; D6: 2355; D7: 2248; D8: 2290; E6: 2796; E7: 2697; E8: 2574; F6: 2432; F7: 2343; F8: 2342; G6: 2118; G7: 2173; G8: 2156
2:25 | 37 | B6: 2298; B7: 2285; B8: 2354; C6: 5341; C7: 5467; C8: 4481; D6: 2298; D7: 2279; D8: 2295; E6: 2792; E7: 2726; E8: 2738; F6: 2462; F7: 2325; F8: 2336; G6: 2123; G7: 2131; G8: 2161
2:30 | 37 | B6: 2267; B7: 2360; B8: 2257; C6: 5479; C7: 5955; C8: 4846; D6: 2290; D7: 2206; D8: 2273; E6: 2877; E7: 2809; E8: 2739; F6: 2400; F7: 2464; F8: 2489; G6: 2067; G7: 2192; G8: 2194
2:35 | 37.1 | B6: 2291; B7: 2308; B8: 2265; C6: 6029; C7: 6256; C8: 5021; D6: 2333; D7: 2307; D8: 2258; E6: 2924; E7: 2802; E8: 2752; F6: 2478; F7: 2459; F8: 2582; G6: 2117; G7: 2143; G8: 2184
2:40 | 37.1 | B6: 2320; B7: 2337; B8: 2381; C6: 6350; C7: 6584; C8: 5359; D6: 2331; D7: 2230; D8: 2208; E6: 2948; E7: 2866; E8: 2825; F6: 2493; F7: 2518; F8: 2552; G6: 2093; G7: 2198; G8: 2113
2:45 | 37.1 | B6: 2377; B7: 2328; B8: 2405; C6: 6887; C7: 6937; C8: 5580; D6: 2287; D7: 2305; D8: 2324; E6: 3077; E7: 2955; E8: 2949; F6: 2443; F7: 2450; F8: 2483; G6: 2170; G7: 2174; G8: 2160
2:50 | 37.1 | B6: 2285; B7: 2393; B8: 2360; C6: 6982; C7: 7647; C8: 5949; D6: 2274; D7: 2350; D8: 2244; E6: 3176; E7: 2920; E8: 2962; F6: 2474; F7: 2533; F8: 2569; G6: 2117; G7: 2117; G8: 2108
2:55 | 37.1 | B6: 2432; B7: 2344; B8: 2330; C6: 7660; C7: 7961; C8: 6492; D6: 2271; D7: 2265; D8: 2375; E6: 3255; E7: 3038; E8: 3038; F6: 2597; F7: 2656; F8: 2539; G6: 2067; G7: 2139; G8: 2151
3:00 | 37 | B6: 2376; B7: 2326; B8: 2327; C6: 8089; C7: 8366; C8: 6785; D6: 2371; D7: 2355; D8: 2329; E6: 3285; E7: 3163; E8: 3063; F6: 2496; F7: 2577; F8: 2607; G6: 2003; G7: 2145; G8: 2104
3:05 | 37 | B6: 2327; B7: 2315; B8: 2333; C6: 8630; C7: 8864; C8: 7097; D6: 2394; D7: 2373; D8: 2265; E6: 3397; E7: 3201; E8: 3143; F6: 2660; F7: 2694; F8: 2769; G6: 2074; G7: 2092; G8: 2102
3:10 | 37 | B6: 2393; B7: 2351; B8: 2352; C6: 9529; C7: 9887; C8: 7574; D6: 2370; D7: 2258; D8: 2312; E6: 3509; E7: 3326; E8: 3291; F6: 2590; F7: 2724; F8: 2653; G6: 2103; G7: 2149; G8: 2106
3:15 | 37 | B6: 2378; B7: 2412; B8: 2439; C6: 10057; C7: 10533; C8: 8278; D6: 2359; D7: 2363; D8: 2378; E6: 3650; E7: 3408; E8: 3495; F6: 2668; F7: 2733; F8: 2714; G6: 2017; G7: 2147; G8: 2143
3:20 | 37 | B6: 2434; B7: 2413; B8: 2253; C6: 10623; C7: 11070; C8: 8777; D6: 2387; D7: 2418; D8: 2274; E6: 3718; E7: 3452; E8: 3512; F6: 2879; F7: 2842; F8: 2873; G6: 2069; G7: 2103; G8: 2108
3:25 | 37 | B6: 2420; B7: 2469; B8: 2500; C6: 11372; C7: 11914; C8: 9307; D6: 2405; D7: 2450; D8: 2298; E6: 3848; E7: 3692; E8: 3563; F6: 2807; F7: 2824; F8: 2798; G6: 2075; G7: 2089; G8: 2173
3:30 | 37 | B6: 2370; B7: 2422; B8: 2415; C6: 12245; C7: 12500; C8: 9990; D6: 2463; D7: 2441; D8: 2392; E6: 3988; E7: 3747; E8: 3663; F6: 2746; F7: 2832; F8: 2962; G6: 2086; G7: 2074; G8: 2180
3:35 | 37 | B6: 2406; B7: 2416; B8: 2426; C6: 12966; C7: 13047; C8: 10602; D6: 2392; D7: 2454; D8: 2378; E6: 4044; E7: 3779; E8: 3790; F6: 2910; F7: 2889; F8: 2902; G6: 2151; G7: 2195; G8: 2164
3:40 | 37.1 | B6: 2386; B7: 2452; B8: 2482; C6: 13480; C7: 13829; C8: 11428; D6: 2433; D7: 2407; D8: 2394; E6: 4154; E7: 3896; E8: 3903; F6: 2935; F7: 2998; F8: 2992; G6: 2063; G7: 2215; G8: 2074
3:45 | 37 | B6: 2452; B7: 2569; B8: 2495; C6: 14284; C7: 14634; C8: 12190; D6: 2434; D7: 2396; D8: 2462; E6: 4291; E7: 4009; E8: 3964; F6: 2952; F7: 3083; F8: 3015; G6: 2074; G7: 2171; G8: 2123
3:50 | 37 | B6: 2523; B7: 2533; B8: 2452; C6: 14987; C7: 15298; C8: 12794; D6: 2501; D7: 2440; D8: 2453; E6: 4383; E7: 4120; E8: 4220; F6: 3012; F7: 3149; F8: 3138; G6: 2102; G7: 2220; G8: 2146
3:55 | 37.1 | B6: 2480; B7: 2508; B8: 2529; C6: 15852; C7: 16084; C8: 13557; D6: 2510; D7: 2449; D8: 2450; E6: 4507; E7: 4308; E8: 4445; F6: 3181; F7: 3172; F8: 3260; G6: 2157; G7: 2149; G8: 2119
4:00 | 37 | B6: 2558; B7: 2605; B8: 2424; C6: 16414; C7: 16927; C8: 13890; D6: 2481; D7: 2558; D8: 2500; E6: 4740; E7: 4416; E8: 4360; F6: 3176; F7: 3127; F8: 3241; G6: 2108; G7: 2098; G8: 2113
4:05 | 37.1 | B6: 2526; B7: 2624; B8: 2538; C6: 17427; C7: 17894; C8: 15207; D6: 2521; D7: 2638; D8: 2496; E6: 4979; E7: 4560; E8: 4619; F6: 3332; F7: 3311; F8: 3364; G6: 2029; G7: 2149; G8: 2199
4:10 | 37.1 | B6: 2515; B7: 2655; B8: 2601; C6: 18193; C7: 18882; C8: 15749; D6: 2536; D7: 2574; D8: 2566; E6: 5010; E7: 4643; E8: 4794; F6: 3320; F7: 3411; F8: 3461; G6: 2177; G7: 2127; G8: 2127
4:15 | 37.1 | B6: 2505; B7: 2653; B8: 2612; C6: 19473; C7: 20025; C8: 16388; D6: 2623; D7: 2545; D8: 2477; E6: 5182; E7: 4940; E8: 4828; F6: 3419; F7: 3537; F8: 3397; G6: 2173; G7: 2081; G8: 2144
4:20 | 37.1 | B6: 2582; B7: 2643; B8: 2536; C6: 20421; C7: 21096; C8: 17134; D6: 2611; D7: 2632; D8: 2506; E6: 5404; E7: 5023; E8: 5054; F6: 3530; F7: 3580; F8: 3497; G6: 2091; G7: 2060; G8: 2152
4:25 | 37 | B6: 2589; B7: 2631; B8: 2628; C6: 21851; C7: 22589; C8: 18312; D6: 2647; D7: 2595; D8: 2510; E6: 5424; E7: 5228; E8: 5178; F6: 3642; F7: 3734; F8: 3659; G6: 2105; G7: 2121; G8: 2051
4:30 | 37 | B6: 2656; B7: 2715; B8: 2612; C6: 22913; C7: 23559; C8: 19336; D6: 2621; D7: 2560; D8: 2573; E6: 5524; E7: 5177; E8: 5239; F6: 3623; F7: 3684; F8: 3716; G6: 2095; G7: 2045; G8: 2079
4:35 | 37 | B6: 2648; B7: 2619; B8: 2693; C6: 24804; C7: 24990; C8: 20620; D6: 2687; D7: 2644; D8: 2627; E6: 5665; E7: 5459; E8: 5544; F6: 3799; F7: 3741; F8: 3773; G6: 2160; G7: 2174; G8: 2103
4:40 | 37 | B6: 2657; B7: 2848; B8: 2698; C6: 25290; C7: 25812; C8: 21962; D6: 2651; D7: 2682; D8: 2654; E6: 5662; E7: 5617; E8: 5749; F6: 3884; F7: 3810; F8: 3833; G6: 2106; G7: 2192; G8: 2139
4:45 | 37 | B6: 2759; B7: 2834; B8: 2659; C6: 26455; C7: 26815; C8: 23189; D6: 2776; D7: 2730; D8: 2747; E6: 5959; E7: 5574; E8: 5671; F6: 3875; F7: 3930; F8: 3947; G6: 2134; G7: 2154; G8: 2207
4:50 | 37.1 | B6: 2765; B7: 2849; B8: 2764; C6: 27372; C7: 27452; C8: 24464; D6: 2845; D7: 2757; D8: 2719; E6: 5788; E7: 5711; E8: 5787; F6: 3935; F7: 3876; F8: 3910; G6: 2124; G7: 2093; G8: 2090
4:55 | 37 | B6: 2733; B7: 2917; B8: 2785; C6: 28466; C7: 28214; C8: 25487; D6: 2832; D7: 2784; D8: 2759; E6: 5877; E7: 5662; E8: 5850; F6: 4027; F7: 4055; F8: 4039; G6: 2089; G7: 2129; G8: 2114
5:00 | 37 | B6: 2819; B7: 2991; B8: 2842; C6: 28484; C7: 28704; C8: 26933; D6: 2875; D7: 2869; D8: 2834; E6: 5877; E7: 5856; E8: 5887; F6: 4005; F7: 3975; F8: 4068; G6: 2135; G7: 2058; G8: 2159
5:05 | 37.1 | B6: 2724; B7: 2818; B8: 2788; C6: 29030; C7: 29033; C8: 27695; D6: 2891; D7: 2982; D8: 2824; E6: 5978; E7: 5697; E8: 6054; F6: 3980; F7: 4085; F8: 3990; G6: 2081; G7: 2134; G8: 2157
5:10 | 37.1 | B6: 2897; B7: 2931; B8: 2888; C6: 30210; C7: 29449; C8: 28633; D6: 2935; D7: 3036; D8: 2917; E6: 5964; E7: 5833; E8: 6070; F6: 4080; F7: 4119; F8: 4027; G6: 2128; G7: 2130; G8: 2088
5:15 | 37 | B6: 2897; B7: 3003; B8: 2901; C6: 30002; C7: 29335; C8: 29389; D6: 2941; D7: 3032; D8: 2857; E6: 6005; E7: 5821; E8: 5988; F6: 4087; F7: 4003; F8: 4095; G6: 2038; G7: 2206; G8: 2110
5:20 | 37.1 | B6: 2969; B7: 3113; B8: 2988; C6: 30118; C7: 29747; C8: 30059; D6: 2956; D7: 3078; D8: 2886; E6: 5878; E7: 5649; E8: 5935; F6: 4053; F7: 4014; F8: 4064; G6: 2128; G7: 2168; G8: 2104
5:25 | 37.1 | B6: 2993; B7: 3184; B8: 2937; C6: 30345; C7: 29665; C8: 30604; D6: 3066; D7: 3159; D8: 2935; E6: 5810; E7: 5770; E8: 5924; F6: 4133; F7: 4090; F8: 4143; G6: 2140; G7: 2160; G8: 2119
5:30 | 37.1 | B6: 3003; B7: 3169; B8: 3053; C6: 30364; C7: 29497; C8: 30877; D6: 3152; D7: 3163; D8: 3070; E6: 5606; E7: 5687; E8: 5960; F6: 4141; F7: 4132; F8: 4205; G6: 2108; G7: 2174; G8: 2111
5:35 | 37.1 | B6: 2957; B7: 3234; B8: 2935; C6: 29760; C7: 28945; C8: 30573; D6: 3054; D7: 3105; D8: 3032; E6: 5499; E7: 5586; E8: 5851; F6: 4151; F7: 4111; F8: 3926; G6: 2122; G7: 2061; G8: 2099
5:40 | 37 | B6: 3114; B7: 3231; B8: 3073; C6: 29403; C7: 28320; C8: 30443; D6: 3178; D7: 3267; D8: 3082; E6: 5082; E7: 5454; E8: 5655; F6: 4125; F7: 4087; F8: 4061; G6: 2019; G7: 2167; G8: 2127
5:45 | 37 | B6: 3177; B7: 3250; B8: 3179; C6: 28989; C7: 27595; C8: 31094; D6: 3230; D7: 3182; D8: 3138; E6: 4979; E7: 5157; E8: 5351; F6: 4066; F7: 3918; F8: 3888; G6: 2117; G7: 2094; G8: 2137
5:50 | 37 | B6: 3145; B7: 3314; B8: 3144; C6: 27866; C7: 27163; C8: 30557; D6: 3337; D7: 3327; D8: 3123; E6: 4808; E7: 5004; E8: 5101; F6: 3983; F7: 3882; F8: 3888; G6: 2125; G7: 2146; G8: 2116
5:55 | 37 | B6: 3134; B7: 3328; B8: 3269; C6: 26842; C7: 26047; C8: 30682; D6: 3304; D7: 3429; D8: 3204; E6: 4494; E7: 4769; E8: 4937; F6: 3975; F7: 3901; F8: 3892; G6: 2109; G7: 2138; G8: 2166
6:00 | 37 | B6: 3232; B7: 3387; B8: 3242; C6: 26129; C7: 23921; C8: 30172; D6: 3408; D7: 3424; D8: 3316; E6: 4235; E7: 4739; E8: 4748; F6: 3842; F7: 3784; F8: 3880; G6: 2075; G7: 2178; G8: 2062
6:05 | 37 | B6: 3297; B7: 3490; B8: 3335; C6: 24880; C7: 22647; C8: 29913; D6: 3413; D7: 3412; D8: 3334; E6: 4140; E7: 4297; E8: 4482; F6: 3794; F7: 3737; F8: 3671; G6: 2176; G7: 2156; G8: 2060
6:10 | 37 | B6: 3333; B7: 3503; B8: 3377; C6: 23150; C7: 20318; C8: 28631; D6: 3376; D7: 3603; D8: 3515; E6: 4164; E7: 4291; E8: 4254; F6: 3660; F7: 3612; F8: 3587; G6: 2068; G7: 2136; G8: 2165
6:15 | 37 | B6: 3335; B7: 3520; B8: 3401; C6: 20970; C7: 18189; C8: 27220; D6: 3488; D7: 3584; D8: 3420; E6: 3976; E7: 4023; E8: 4183; F6: 3663; F7: 3610; F8: 3683; G6: 2080; G7: 2143; G8: 2123
6:20 | 37 | B6: 3447; B7: 3531; B8: 3457; C6: 18612; C7: 16052; C8: 26096; D6: 3556; D7: 3662; D8: 3508; E6: 3933; E7: 3950; E8: 4013; F6: 3679; F7: 3667; F8: 3833; G6: 2092; G7: 2187; G8: 2198
6:25 | 37.1 | B6: 3469; B7: 3632; B8: 3461; C6: 16448; C7: 13914; C8: 24358; D6: 3561; D7: 3505; D8: 3468; E6: 3915; E7: 3861; E8: 3898; F6: 3586; F7: 3606; F8: 3632; G6: 2138; G7: 2166; G8: 2167
6:30 | 37.1 | B6: 3465; B7: 3635; B8: 3431; C6: 13943; C7: 11869; C8: 22221; D6: 3569; D7: 3696; D8: 3507; E6: 3901; E7: 3918; E8: 3858; F6: 3642; F7: 3665; F8: 3593; G6: 2092; G7: 2196; G8: 2086
6:35 | 37.1 | B6: 3558; B7: 3666; B8: 3578; C6: 12075; C7: 10309; C8: 20017; D6: 3703; D7: 3667; D8: 3515; E6: 3926; E7: 3945; E8: 3903; F6: 3693; F7: 3642; F8: 3733; G6: 2118; G7: 2161; G8: 2088
6:40 | 37.1 | B6: 3573; B7: 3640; B8: 3600; C6: 10686; C7: 9097; C8: 18039; D6: 3735; D7: 3745; D8: 3632; E6: 3958; E7: 3848; E8: 3868; F6: 3678; F7: 3638; F8: 3629; G6: 2174; G7: 2143; G8: 2142
6:45 | 37.1 | B6: 3609; B7: 3740; B8: 3630; C6: 9344; C7: 8018; C8: 15417; D6: 3787; D7: 3686; D8: 3605; E6: 3973; E7: 3759; E8: 3880; F6: 3683; F7: 3792; F8: 3637; G6: 2039; G7: 2129; G8: 2093
6:50 | 37.1 | B6: 3612; B7: 3691; B8: 3609; C6: 8101; C7: 7145; C8: 13274; D6: 3716; D7: 3745; D8: 3725; E6: 3910; E7: 3819; E8: 3723; F6: 3780; F7: 3705; F8: 3851; G6: 2118; G7: 2101; G8: 2141
6:55 | 37 | B6: 3680; B7: 3743; B8: 3675; C6: 7380; C7: 6734; C8: 11412; D6: 3812; D7: 3818; D8: 3725; E6: 3937; E7: 3884; E8: 3879; F6: 3696; F7: 3743; F8: 3808; G6: 2066; G7: 2182; G8: 2077
7:00 | 37 | B6: 3761; B7: 3915; B8: 3645; C6: 6603; C7: 6149; C8: 9886; D6: 3849; D7: 3904; D8: 3723; E6: 4016; E7: 3928; E8: 3816; F6: 3653; F7: 3746; F8: 3786; G6: 2016; G7: 2137; G8: 2125
7:05 | 37 | B6: 3742; B7: 3974; B8: 3670; C6: 6260; C7: 5756; C8: 8791; D6: 3807; D7: 3912; D8: 3860; E6: 4080; E7: 3968; E8: 3845; F6: 3811; F7: 3801; F8: 3841; G6: 2086; G7: 2149; G8: 2072
7:10 | 37 | B6: 3941; B7: 3960; B8: 3796; C6: 5905; C7: 5693; C8: 7717; D6: 3927; D7: 3960; D8: 3858; E6: 4084; E7: 3925; E8: 3887; F6: 3870; F7: 3817; F8: 3910; G6: 2095; G7: 2144; G8: 2180
7:15 | 37 | B6: 3805; B7: 3905; B8: 3842; C6: 5754; C7: 5540; C8: 6933; D6: 4062; D7: 4050; D8: 3831; E6: 4102; E7: 3943; E8: 4040; F6: 3941; F7: 3824; F8: 4009; G6: 2086; G7: 2185; G8: 2123
7:20 | 37 | B6: 3866; B7: 4128; B8: 3815; C6: 5607; C7: 5432; C8: 6520; D6: 4079; D7: 4057; D8: 3976; E6: 4163; E7: 4038; E8: 4043; F6: 4003; F7: 3998; F8: 3955; G6: 2109; G7: 2163; G8: 2171
7:25 | 37.1 | B6: 3935; B7: 3954; B8: 3993; C6: 5518; C7: 5425; C8: 6084; D6: 4031; D7: 4141; D8: 4227; E6: 4261; E7: 4099; E8: 4065; F6: 3906; F7: 3883; F8: 4106; G6: 2220; G7: 2176; G8: 2140
7:30 | 37 | B6: 3929; B7: 4076; B8: 3926; C6: 5463; C7: 5406; C8: 5816; D6: 4082; D7: 4140; D8: 3935; E6: 4308; E7: 4083; E8: 4117; F6: 4018; F7: 3972; F8: 4086; G6: 2114; G7: 2121; G8: 2129
7:35 | 37 | B6: 3903; B7: 4023; B8: 3916; C6: 5371; C7: 5415; C8: 5694; D6: 4164; D7: 4155; D8: 4069; E6: 4357; E7: 4195; E8: 4139; F6: 4049; F7: 4147; F8: 4121; G6: 2161; G7: 2159; G8: 2093
7:40 | 37.1 | B6: 4071; B7: 4165; B8: 3966; C6: 5436; C7: 5415; C8: 5654; D6: 4135; D7: 4207; D8: 4031; E6: 4368; E7: 4186; E8: 4129; F6: 4100; F7: 3958; F8: 4049; G6: 2078; G7: 2134; G8: 2116
7:45 | 37 | B6: 4127; B7: 4058; B8: 4076; C6: 5450; C7: 5408; C8: 5520; D6: 4276; D7: 4290; D8: 4102; E6: 4215; E7: 4165; E8: 4178; F6: 4133; F7: 4128; F8: 4245; G6: 2089; G7: 2117; G8: 2166
7:50 | 37.1 | B6: 4063; B7: 4058; B8: 4109; C6: 5526; C7: 5382; C8: 5507; D6: 4264; D7: 4230; D8: 4222; E6: 4378; E7: 4347; E8: 4259; F6: 4161; F7: 4152; F8: 4209; G6: 2145; G7: 2189; G8: 2143
7:55 | 37.1 | B6: 4113; B7: 4228; B8: 4204; C6: 5510; C7: 5394; C8: 5590; D6: 4168; D7: 4291; D8: 4235; E6: 4490; E7: 4262; E8: 4372; F6: 4253; F7: 4214; F8: 4238; G6: 2104; G7: 2153; G8: 2099
8:00 | 37.1 | B6: 4201; B7: 4150; B8: 4264; C6: 5625; C7: 5467; C8: 5418; D6: 4304; D7: 4192; D8: 4252; E6: 4360; E7: 4404; E8: 4188; F6: 4318; F7: 4216; F8: 4167; G6: 2138; G7: 2169; G8: 2173
8:05 | 37.1 | B6: 4258; B7: 4146; B8: 4146; C6: 5609; C7: 5536; C8: 5479; D6: 4318; D7: 4262; D8: 4275; E6: 4467; E7: 4276; E8: 4186; F6: 4265; F7: 4156; F8: 4293; G6: 2150; G7: 2138; G8: 2135
8:10 | 37 | B6: 4261; B7: 4173; B8: 4184; C6: 5670; C7: 5583; C8: 5460; D6: 4387; D7: 4247; D8: 4228; E6: 4376; E7: 4317; E8: 4402; F6: 4310; F7: 4309; F8: 4084; G6: 2107; G7: 2111; G8: 2145
8:15 | 37 | B6: 4341; B7: 4149; B8: 4099; C6: 5574; C7: 5582; C8: 5623; D6: 4286; D7: 4340; D8: 4316; E6: 4439; E7: 4322; E8: 4300; F6: 4178; F7: 4258; F8: 4192; G6: 2078; G7: 2162; G8: 2149
8:20 | 37 | B6: 4401; B7: 4335; B8: 4286; C6: 5628; C7: 5524; C8: 5617; D6: 4249; D7: 4313; D8: 4337; E6: 4535; E7: 4429; E8: 4398; F6: 4290; F7: 4266; F8: 4215; G6: 2152; G7: 2175; G8: 2233
8:25 | 37 | B6: 4274; B7: 4379; B8: 4093; C6: 5725; C7: 5633; C8: 5574; D6: 4469; D7: 4387; D8: 4367; E6: 4533; E7: 4441; E8: 4550; F6: 4387; F7: 4367; F8: 4368; G6: 2141; G7: 2159; G8: 2229
8:30 | 37 | B6: 4363; B7: 4203; B8: 4398; C6: 5672; C7: 5461; C8: 5661; D6: 4368; D7: 4443; D8: 4405; E6: 4597; E7: 4457; E8: 4482; F6: 4363; F7: 4461; F8: 4471; G6: 2142; G7: 2107; G8: 2168
8:35 | 37 | B6: 4317; B7: 4365; B8: 4442; C6: 5793; C7: 5707; C8: 5632; D6: 4512; D7: 4616; D8: 4525; E6: 4594; E7: 4458; E8: 4589; F6: 4416; F7: 4413; F8: 4372; G6: 2136; G7: 2219; G8: 2161
8:40 | 37.1 | B6: 4355; B7: 4432; B8: 4402; C6: 5696; C7: 5709; C8: 5734; D6: 4423; D7: 4595; D8: 4522; E6: 4644; E7: 4574; E8: 4570; F6: 4452; F7: 4407; F8: 4455; G6: 2094; G7: 2212; G8: 2137
8:45 | 37.1 | B6: 4567; B7: 4411; B8: 4498; C6: 5739; C7: 5850; C8: 5791; D6: 4573; D7: 4570; D8: 4513; E6: 4690; E7: 4541; E8: 4472; F6: 4481; F7: 4399; F8: 4509; G6: 2126; G7: 2129; G8: 2156
8:50 | 37 | B6: 4308; B7: 4490; B8: 4429; C6: 5737; C7: 5785; C8: 5681; D6: 4599; D7: 4650; D8: 4552; E6: 4813; E7: 4668; E8: 4612; F6: 4461; F7: 4514; F8: 4569; G6: 2063; G7: 2253; G8: 2084
8:55 | 37.1 | B6: 4453; B7: 4572; B8: 4331; C6: 5947; C7: 5794; C8: 5794; D6: 4478; D7: 4661; D8: 4439; E6: 4759; E7: 4563; E8: 4677; F6: 4628; F7: 4520; F8: 4539; G6: 2168; G7: 2196; G8: 2124
9:00 | 37.1 | B6: 4423; B7: 4408; B8: 4639; C6: 5885; C7: 5788; C8: 5807; D6: 4600; D7: 4602; D8: 4593; E6: 4786; E7: 4584; E8: 4658; F6: 4606; F7: 4543; F8: 4671; G6: 2099; G7: 2200; G8: 2116
9:05 | 37 | B6: 4594; B7: 4572; B8: 4475; C6: 5799; C7: 5889; C8: 5797; D6: 4607; D7: 4762; D8: 4648; E6: 4743; E7: 4665; E8: 4821; F6: 4566; F7: 4505; F8: 4623; G6: 2115; G7: 2210; G8: 2156
9:10 | 37.1 | B6: 4683; B7: 4512; B8: 4647; C6: 5823; C7: 5737; C8: 5844; D6: 4739; D7: 4711; D8: 4683; E6: 4761; E7: 4769; E8: 4712; F6: 4633; F7: 4719; F8: 4645; G6: 2121; G7: 2126; G8: 2177
9:15 | 37.1 | B6: 4580; B7: 4603; B8: 4588; C6: 6046; C7: 5795; C8: 5822; D6: 4814; D7: 4753; D8: 4506; E6: 4690; E7: 4776; E8: 4771; F6: 4699; F7: 4503; F8: 4685; G6: 2145; G7: 2112; G8: 2043
9:20 | 37.1 | B6: 4747; B7: 4652; B8: 4481; C6: 5912; C7: 5771; C8: 5876; D6: 4739; D7: 4716; D8: 4679; E6: 4907; E7: 4729; E8: 4791; F6: 4713; F7: 4844; F8: 4758; G6: 2079; G7: 2172; G8: 2164
9:25 | 37 | B6: 4738; B7: 4570; B8: 4508; C6: 5953; C7: 5954; C8: 5806; D6: 4650; D7: 4668; D8: 4646; E6: 5046; E7: 4812; E8: 4858; F6: 4740; F7: 4729; F8: 4787; G6: 2135; G7: 2180; G8: 2141
9:30 | 37 | B6: 4642; B7: 4620; B8: 4572; C6: 5973; C7: 5857; C8: 6015; D6: 4762; D7: 4688; D8: 4654; E6: 4840; E7: 4857; E8: 4792; F6: 4760; F7: 4599; F8: 4626; G6: 2087; G7: 2142; G8: 2153
9:35 | 37 | B6: 4776; B7: 4648; B8: 4671; C6: 5958; C7: 5910; C8: 5901; D6: 4884; D7: 4810; D8: 4795; E6: 4817; E7: 4786; E8: 4829; F6: 4668; F7: 4662; F8: 4787; G6: 2086; G7: 2170; G8: 2144
9:40 | 37 | B6: 4676; B7: 4590; B8: 4658; C6: 5923; C7: 5919; C8: 6003; D6: 4793; D7: 4920; D8: 4733; E6: 4931; E7: 4862; E8: 4938; F6: 4867; F7: 4878; F8: 4914; G6: 2077; G7: 2185; G8: 2126
9:45 | 37 | B6: 4708; B7: 4597; B8: 4728; C6: 6122; C7: 5943; C8: 6110; D6: 4923; D7: 4908; D8: 4794; E6: 5032; E7: 4916; E8: 4940; F6: 4795; F7: 4937; F8: 4761; G6: 2168; G7: 2207; G8: 2097
9:50 | 37 | B6: 4717; B7: 4601; B8: 4837; C6: 6184; C7: 6059; C8: 5909; D6: 4870; D7: 4878; D8: 4874; E6: 5116; E7: 4937; E8: 4908; F6: 4821; F7: 4920; F8: 4909; G6: 2121; G7: 2161; G8: 2142
9:55 | 37 | B6: 4808; B7: 4662; B8: 4684; C6: 6140; C7: 6112; C8: 6085; D6: 4927; D7: 5019; D8: 5000; E6: 5047; E7: 4958; E8: 4985; F6: 4950; F7: 4857; F8: 4975; G6: 2085; G7: 2135; G8: 2078
10:00 | 37.1 | B6: 4872; B7: 4706; B8: 4810; C6: 6060; C7: 6116; C8: 6006; D6: 4861; D7: 5040; D8: 4899; E6: 5164; E7: 5092; E8: 4821; F6: 4857; F7: 4879; F8: 4920; G6: 2047; G7: 2207; G8: 2192
10:05 | 37 | B6: 4893; B7: 4633; B8: 4752; C6: 6279; C7: 6104; C8: 6005; D6: 4975; D7: 4980; D8: 4944; E6: 5207; E7: 4997; E8: 5064; F6: 5068; F7: 4991; F8: 5031; G6: 2154; G7: 2165; G8: 2139
10:10 | 37 | B6: 4885; B7: 4728; B8: 4867; C6: 6143; C7: 6099; C8: 6248; D6: 5042; D7: 5094; D8: 5018; E6: 5168; E7: 4961; E8: 4999; F6: 4965; F7: 4909; F8: 5076; G6: 2125; G7: 2152; G8: 2141
10:15 | 37.1 | B6: 4786; B7: 4717; B8: 4858; C6: 6202; C7: 6231; C8: 6285; D6: 5049; D7: 5172; D8: 5069; E6: 5263; E7: 5031; E8: 5193; F6: 4981; F7: 5068; F8: 5107; G6: 2145; G7: 2258; G8: 2101
10:20 | 37.1 | B6: 5012; B7: 4767; B8: 4828; C6: 6153; C7: 6132; C8: 6141; D6: 5067; D7: 5214; D8: 4993; E6: 5082; E7: 5046; E8: 5099; F6: 4876; F7: 5072; F8: 5042; G6: 2103; G7: 2236; G8: 2112
10:25 | 37.1 | B6: 4843; B7: 4796; B8: 4843; C6: 6263; C7: 6155; C8: 6261; D6: 4996; D7: 5027; D8: 5067; E6: 5193; E7: 5088; E8: 5079; F6: 5008; F7: 5040; F8: 5019; G6: 2098; G7: 2223; G8: 2132
10:30 | 37.1 | B6: 4989; B7: 4879; B8: 4903; C6: 6113; C7: 6179; C8: 6280; D6: 5183; D7: 5193; D8: 5206; E6: 5201; E7: 5135; E8: 5199; F6: 5060; F7: 4963; F8: 5138; G6: 2099; G7: 2228; G8: 2145
10:35 | 37.1 | B6: 4995; B7: 4853; B8: 4979; C6: 6260; C7: 6278; C8: 6172; D6: 5136; D7: 4974; D8: 5104; E6: 5165; E7: 5204; E8: 5220; F6: 5109; F7: 5031; F8: 5179; G6: 2156; G7: 2210; G8: 2125
10:40 | 37.1 | B6: 5049; B7: 4904; B8: 4963; C6: 6305; C7: 6288; C8: 6176; D6: 5134; D7: 5117; D8: 4988; E6: 5339; E7: 5203; E8: 5141; F6: 5054; F7: 5139; F8: 5131; G6: 2141; G7: 2204; G8: 2149
10:45 | 37.1 | B6: 5016; B7: 4872; B8: 5024; C6: 6264; C7: 6214; C8: 6303; D6: 5129; D7: 5290; D8: 5036; E6: 5262; E7: 5272; E8: 5108; F6: 5085; F7: 5030; F8: 5057; G6: 2168; G7: 2140; G8: 2140
10:50 | 37 | B6: 5054; B7: 4862; B8: 5028; C6: 6227; C7: 6358; C8: 6376; D6: 5072; D7: 5150; D8: 5055; E6: 5271; E7: 5175; E8: 5296; F6: 5051; F7: 5121; F8: 5274; G6: 2070; G7: 2176; G8: 2078
10:55 | 37 | B6: 5055; B7: 4886; B8: 4937; C6: 6246; C7: 6281; C8: 6369; D6: 5278; D7: 5355; D8: 5214; E6: 5284; E7: 5231; E8: 5180; F6: 5194; F7: 5065; F8: 5197; G6: 2131; G7: 2116; G8: 2130
11:00 | 37 | B6: 5118; B7: 4838; B8: 5012; C6: 6359; C7: 6256; C8: 6426; D6: 5319; D7: 5335; D8: 5180; E6: 5359; E7: 5231; E8: 5248; F6: 5199; F7: 5215; F8: 5194; G6: 2087; G7: 2113; G8: 2129
11:05 | 37 | B6: 5141; B7: 4827; B8: 5091; C6: 6506; C7: 6303; C8: 6385; D6: 5239; D7: 5236; D8: 5227; E6: 5392; E7: 5297; E8: 5233; F6: 5249; F7: 5206; F8: 5289; G6: 2192; G7: 2222; G8: 2158
11:10 | 37 | B6: 5257; B7: 5051; B8: 5047; C6: 6518; C7: 6334; C8: 6413; D6: 5525; D7: 5485; D8: 5155; E6: 5381; E7: 5427; E8: 5353; F6: 5211; F7: 5358; F8: 5273; G6: 2195; G7: 2230; G8: 2225
11:15 | 37 | B6: 5210; B7: 4859; B8: 5152; C6: 6523; C7: 6323; C8: 6440; D6: 5340; D7: 5458; D8: 5207; E6: 5408; E7: 5241; E8: 5287; F6: 5288; F7: 5198; F8: 5312; G6: 2206; G7: 2052; G8: 2231
11:20 | 37.1 | B6: 5171; B7: 5115; B8: 5119; C6: 6550; C7: 6388; C8: 6435; D6: 5404; D7: 5455; D8: 5396; E6: 5547; E7: 5369; E8: 5437; F6: 5312; F7: 5246; F8: 5260; G6: 2224; G7: 2227; G8: 2272
11:25 | 37.1 | B6: 5250; B7: 5033; B8: 5078; C6: 6508; C7: 6456; C8: 6465; D6: 5383; D7: 5433; D8: 5372; E6: 5543; E7: 5445; E8: 5336; F6: 5264; F7: 5316; F8: 5287; G6: 2071; G7: 2166; G8: 2205
11:30 | 37 | B6: 5379; B7: 4882; B8: 5300; C6: 6427; C7: 6539; C8: 6353; D6: 5520; D7: 5567; D8: 5306; E6: 5603; E7: 5478; E8: 5564; F6: 5326; F7: 5481; F8: 5284; G6: 2097; G7: 2212; G8: 2122
11:35 | 37 | B6: 5222; B7: 5088; B8: 5280; C6: 6439; C7: 6700; C8: 6465; D6: 5499; D7: 5554; D8: 5409; E6: 5469; E7: 5359; E8: 5549; F6: 5431; F7: 5443; F8: 5416; G6: 2103; G7: 2157; G8: 2153
11:40 | 37.1 | B6: 5295; B7: 5111; B8: 5230; C6: 6649; C7: 6478; C8: 6632; D6: 5445; D7: 5630; D8: 5492; E6: 5387; E7: 5460; E8: 5386; F6: 5554; F7: 5361; F8: 5436; G6: 2101; G7: 2183; G8: 2115
11:45 | 37 | B6: 5369; B7: 5101; B8: 5275; C6: 6648; C7: 6600; C8: 6681; D6: 5618; D7: 5591; D8: 5544; E6: 5539; E7: 5583; E8: 5443; F6: 5436; F7: 5561; F8: 5382; G6: 2168; G7: 2172; G8: 2188
11:50 | 37.1 | B6: 5221; B7: 4995; B8: 5146; C6: 6642; C7: 6478; C8: 6545; D6: 5560; D7: 5628; D8: 5592; E6: 5626; E7: 5450; E8: 5480; F6: 5602; F7: 5506; F8: 5392; G6: 2095; G7: 2131; G8: 2133
11:55 | 37.1 | B6: 5315; B7: 5014; B8: 5237; C6: 6357; C7: 6481; C8: 6670; D6: 5660; D7: 5662; D8: 5583; E6: 5576; E7: 5648; E8: 5551; F6: 5477; F7: 5457; F8: 5467; G6: 2130; G7: 2183; G8: 2167
12:00 | 37.1 | B6: 5476; B7: 5070; B8: 5353; C6: 6586; C7: 6493; C8: 6642; D6: 5514; D7: 5787; D8: 5626; E6: 5613; E7: 5518; E8: 5707; F6: 5541; F7: 5519; F8: 5595; G6: 2160; G7: 2211; G8: 2076
12:05 | 37 | B6: 5334; B7: 5153; B8: 5189; C6: 6592; C7: 6537; C8: 6615; D6: 5677; D7: 5592; D8: 5483; E6: 5724; E7: 5674; E8: 5712; F6: 5451; F7: 5547; F8: 5695; G6: 2077; G7: 2140; G8: 2205
12:10 | 37.1 | B6: 5377; B7: 5089; B8: 5367; C6: 6721; C7: 6537; C8: 6470; D6: 5610; D7: 5801; D8: 5593; E6: 5704; E7: 5481; E8: 5614; F6: 5501; F7: 5532; F8: 5479; G6: 2103; G7: 2136; G8: 2131
12:15 | 37 | B6: 5380; B7: 5114; B8: 5231; C6: 6524; C7: 6622; C8: 6459; D6: 5710; D7: 5626; D8: 5497; E6: 5622; E7: 5768; E8: 5571; F6: 5528; F7: 5486; F8: 5598; G6: 2044; G7: 2165; G8: 2087
12:20 | 37 | B6: 5493; B7: 5144; B8: 5258; C6: 6759; C7: 6744; C8: 6813; D6: 5759; D7: 5652; D8: 5759; E6: 5807; E7: 5541; E8: 5618; F6: 5574; F7: 5624; F8: 5481; G6: 2166; G7: 2158; G8: 2157
12:25 | 37 | B6: 5420; B7: 5180; B8: 5254; C6: 6742; C7: 6712; C8: 6658; D6: 5691; D7: 5826; D8: 5730; E6: 5731; E7: 5603; E8: 5729; F6: 5588; F7: 5725; F8: 5638; G6: 2158; G7: 2171; G8: 2168
0:00
0:00
0:00
0:00
0:00
0:00
0:00
0:00
0:00
0:00
0:00
0:00
0:00
0:00
0:00
0:00
0:00
0:00
0:00
0:00
0:00
0:00
0:00
0:00
0:00
0:00
0:00
0:00
0:00
0:00
0:00
0:00
0:00
0:00
0:00
0:00
0:00
0:00
0:00
0:00
0:00
0:00
0:00
0:00
0:00
0:00
0:00
0:00
0:00
0:00
0:00
0:00
0:00
0:00
0:00
0:00
0:00
0:00
0:00
0:00
0:00
0:00
0:00
0:00
0:00
0:00
0:00
0:00
0:00
0:00
0:00
0:00
0:00
0:00
0:00
0:00
0:00
0:00
0:00
0:00
0:00
0:00
0:00
0:00
0:00
0:00
0:00
0:00
0:00
0:00
0:00
0:00
mTuq:563,595
Time | T∞ mTuq:563,595 | A1 | A2 | A3 | A4 | A5 | A6 | A7 | A8 | A9 | A10 | A11 | A12 | B1 | B2 | B3 | B4 | B5 | B6 | B7 | B8 | B9 | B10 | B11 | B12 | C1 | C2 | C3 | C4 | C5 | C6 | C7 | C8 | C9 | C10 | C11 | C12 | D1 | D2 | D3 | D4 | D5 | D6 | D7 | D8 | D9 | D10 | D11 | D12 | E1 | E2 | E3 | E4 | E5 | E6 | E7 | E8 | E9 | E10 | E11 | E12 | F1 | F2 | F3 | F4 | F5 | F6 | F7 | F8 | F9 | F10 | F11 | F12 | G1 | G2 | G3 | G4 | G5 | G6 | G7 | G8 | G9 | G10 | G11 | G12 | H1 | H2 | H3 | H4 | H5 | H6 | H7 | H8 | H9 | H10 | H11 | H12
0:05 | 37 | B6: 123; B7: 127; B8: 140; C6: 162; C7: 145; C8: 170; D6: 209; D7: 170; D8: 181; E6: 159; E7: 141; E8: 127; F6: 168; F7: 178; F8: 170; G6: 152; G7: 132; G8: 137
0:10 | 37.1 | B6: 139; B7: 131; B8: 167; C6: 128; C7: 118; C8: 133; D6: 164; D7: 136; D8: 177; E6: 219; E7: 115; E8: 140; F6: 170; F7: 174; F8: 128; G6: 132; G7: 159; G8: 125
0:15 | 37 | B6: 138; B7: 198; B8: 130; C6: 143; C7: 182; C8: 137; D6: 166; D7: 171; D8: 143; E6: 133; E7: 124; E8: 115; F6: 123; F7: 141; F8: 143; G6: 141; G7: 198; G8: 151
0:20 | 37 | B6: 149; B7: 98; B8: 133; C6: 146; C7: 128; C8: 129; D6: 151; D7: 148; D8: 172; E6: 114; E7: 76; E8: 119; F6: 175; F7: 126; F8: 143; G6: 138; G7: 99; G8: 136
0:25 | 37 | B6: 160; B7: 135; B8: 148; C6: 157; C7: 126; C8: 148; D6: 180; D7: 146; D8: 159; E6: 127; E7: 136; E8: 144; F6: 153; F7: 121; F8: 159; G6: 130; G7: 148; G8: 146
0:30 | 37 | B6: 150; B7: 142; B8: 168; C6: 163; C7: 125; C8: 169; D6: 169; D7: 123; D8: 107; E6: 121; E7: 144; E8: 132; F6: 159; F7: 181; F8: 147; G6: 138; G7: 115; G8: 150
0:35 | 37 | B6: 131; B7: 131; B8: 160; C6: 168; C7: 109; C8: 120; D6: 193; D7: 135; D8: 140; E6: 162; E7: 156; E8: 106; F6: 149; F7: 128; F8: 123; G6: 121; G7: 178; G8: 128
0:40 | 37 | B6: 153; B7: 99; B8: 148; C6: 109; C7: 205; C8: 112; D6: 149; D7: 175; D8: 189; E6: 123; E7: 144; E8: 129; F6: 147; F7: 101; F8: 115; G6: 150; G7: 111; G8: 181
0:45 | 37 | B6: 136; B7: 159; B8: 135; C6: 143; C7: 122; C8: 145; D6: 135; D7: 178; D8: 191; E6: 151; E7: 149; E8: 138; F6: 131; F7: 173; F8: 148; G6: 128; G7: 152; G8: 136
0:50 | 37 | B6: 109; B7: 139; B8: 140; C6: 124; C7: 155; C8: 169; D6: 135; D7: 150; D8: 125; E6: 142; E7: 127; E8: 187; F6: 131; F7: 145; F8: 126; G6: 135; G7: 152; G8: 118
0:55 | 37 | B6: 140; B7: 131; B8: 121; C6: 156; C7: 146; C8: 175; D6: 181; D7: 140; D8: 137; E6: 163; E7: 105; E8: 151; F6: 130; F7: 170; F8: 165; G6: 144; G7: 143; G8: 93
1:00 | 37.1 | B6: 124; B7: 118; B8: 142; C6: 134; C7: 114; C8: 124; D6: 154; D7: 178; D8: 171; E6: 132; E7: 149; E8: 155; F6: 191; F7: 151; F8: 143; G6: 111; G7: 124; G8: 136
1:05 | 37 | B6: 148; B7: 166; B8: 106; C6: 160; C7: 147; C8: 144; D6: 181; D7: 143; D8: 217; E6: 150; E7: 139; E8: 160; F6: 156; F7: 141; F8: 126; G6: 172; G7: 152; G8: 139
1:10 | 37 | B6: 139; B7: 123; B8: 127; C6: 118; C7: 113; C8: 127; D6: 147; D7: 162; D8: 173; E6: 111; E7: 109; E8: 141; F6: 144; F7: 134; F8: 191; G6: 139; G7: 136; G8: 119
1:15 | 37.1 | B6: 142; B7: 116; B8: 82; C6: 127; C7: 169; C8: 150; D6: 135; D7: 195; D8: 179; E6: 156; E7: 133; E8: 158; F6: 139; F7: 144; F8: 150; G6: 124; G7: 165; G8: 109
1:20 | 37.1 | B6: 120; B7: 125; B8: 91; C6: 100; C7: 144; C8: 151; D6: 173; D7: 216; D8: 172; E6: 118; E7: 104; E8: 181; F6: 183; F7: 194; F8: 150; G6: 145; G7: 88; G8: 111
1:25 | 37.1 | B6: 130; B7: 151; B8: 111; C6: 123; C7: 144; C8: 117; D6: 196; D7: 140; D8: 191; E6: 141; E7: 163; E8: 129; F6: 181; F7: 140; F8: 151; G6: 114; G7: 145; G8: 122
1:30 | 37 | B6: 133; B7: 116; B8: 123; C6: 146; C7: 148; C8: 177; D6: 236; D7: 186; D8: 191; E6: 115; E7: 103; E8: 116; F6: 146; F7: 238; F8: 161; G6: 103; G7: 159; G8: 156
1:35 | 37.1 | B6: 142; B7: 161; B8: 142; C6: 130; C7: 137; C8: 98; D6: 252; D7: 210; D8: 222; E6: 161; E7: 106; E8: 139; F6: 226; F7: 224; F8: 163; G6: 118; G7: 161; G8: 107
1:40 | 37.1 | B6: 129; B7: 104; B8: 179; C6: 144; C7: 95; C8: 122; D6: 275; D7: 214; D8: 225; E6: 92; E7: 128; E8: 143; F6: 234; F7: 206; F8: 199; G6: 158; G7: 126; G8: 93
1:45 | 37 | B6: 100; B7: 149; B8: 111; C6: 154; C7: 167; C8: 143; D6: 335; D7: 320; D8: 305; E6: 138; E7: 143; E8: 145; F6: 231; F7: 202; F8: 173; G6: 123; G7: 156; G8: 128
1:50 | 37 | B6: 120; B7: 132; B8: 151; C6: 135; C7: 150; C8: 162; D6: 368; D7: 359; D8: 303; E6: 137; E7: 131; E8: 158; F6: 273; F7: 265; F8: 229; G6: 128; G7: 120; G8: 104
1:55 | 37 | B6: 130; B7: 132; B8: 136; C6: 118; C7: 172; C8: 111; D6: 394; D7: 437; D8: 413; E6: 157; E7: 151; E8: 150; F6: 315; F7: 305; F8: 319; G6: 171; G7: 120; G8: 103
2:00 | 37 | B6: 140; B7: 112; B8: 201; C6: 134; C7: 191; C8: 155; D6: 461; D7: 468; D8: 396; E6: 149; E7: 164; E8: 170; F6: 387; F7: 369; F8: 250; G6: 166; G7: 134; G8: 122
2:05 | 37.1 | B6: 148; B7: 103; B8: 111; C6: 131; C7: 150; C8: 131; D6: 552; D7: 478; D8: 454; E6: 172; E7: 118; E8: 132; F6: 346; F7: 405; F8: 287; G6: 156; G7: 144; G8: 176
2:10 | 37 | B6: 124; B7: 118; B8: 108; C6: 114; C7: 123; C8: 135; D6: 707; D7: 667; D8: 564; E6: 112; E7: 115; E8: 144; F6: 365; F7: 459; F8: 378; G6: 127; G7: 139; G8: 134
2:15 | 37.1 | B6: 97; B7: 163; B8: 150; C6: 153; C7: 150; C8: 146; D6: 753; D7: 782; D8: 657; E6: 160; E7: 142; E8: 169; F6: 470; F7: 516; F8: 404; G6: 125; G7: 152; G8: 156
2:20 | 37 | B6: 89; B7: 143; B8: 119; C6: 107; C7: 129; C8: 146; D6: 1001; D7: 1039; D8: 794; E6: 154; E7: 110; E8: 97; F6: 619; F7: 637; F8: 431; G6: 127; G7: 153; G8: 132
2:25 | 37 | B6: 128; B7: 142; B8: 111; C6: 105; C7: 176; C8: 158; D6: 1092; D7: 1078; D8: 1015; E6: 163; E7: 141; E8: 151; F6: 630; F7: 749; F8: 632; G6: 130; G7: 129; G8: 144
2:30 | 37 | B6: 136; B7: 144; B8: 133; C6: 119; C7: 171; C8: 109; D6: 1265; D7: 1408; D8: 1154; E6: 168; E7: 115; E8: 149; F6: 648; F7: 790; F8: 714; G6: 144; G7: 145; G8: 157
2:35 | 37.1 | B6: 116; B7: 133; B8: 187; C6: 158; C7: 123; C8: 148; D6: 1533; D7: 1423; D8: 1336; E6: 114; E7: 145; E8: 152; F6: 907; F7: 887; F8: 809; G6: 145; G7: 164; G8: 142
2:40 | 37.1 | B6: 133; B7: 158; B8: 135; C6: 131; C7: 117; C8: 154; D6: 1730; D7: 1835; D8: 1674; E6: 150; E7: 127; E8: 154; F6: 1031; F7: 1015; F8: 1077; G6: 118; G7: 106; G8: 117
2:45 | 37.1 | B6: 163; B7: 168; B8: 135; C6: 128; C7: 136; C8: 120; D6: 2208; D7: 2018; D8: 1823; E6: 100; E7: 126; E8: 127; F6: 1121; F7: 1232; F8: 1060; G6: 140; G7: 125; G8: 124
2:50 | 37.1 | B6: 90; B7: 134; B8: 111; C6: 114; C7: 170; C8: 148; D6: 2463; D7: 2402; D8: 2095; E6: 114; E7: 128; E8: 124; F6: 1406; F7: 1454; F8: 1432; G6: 161; G7: 162; G8: 101
2:55 | 37.1 | B6: 141; B7: 142; B8: 133; C6: 127; C7: 124; C8: 128; D6: 3038; D7: 2947; D8: 2465; E6: 155; E7: 147; E8: 146; F6: 1552; F7: 1692; F8: 1393; G6: 162; G7: 143; G8: 128
3:00 | 37 | B6: 167; B7: 133; B8: 161; C6: 179; C7: 161; C8: 139; D6: 3260; D7: 3318; D8: 2910; E6: 126; E7: 115; E8: 123; F6: 1778; F7: 1829; F8: 1608; G6: 139; G7: 141; G8: 142
3:05 | 37 | B6: 146; B7: 142; B8: 181; C6: 147; C7: 143; C8: 98; D6: 3653; D7: 3451; D8: 3160; E6: 131; E7: 132; E8: 143; F6: 1902; F7: 2252; F8: 1893; G6: 134; G7: 136; G8: 156
3:10 | 37 | B6: 108; B7: 174; B8: 131; C6: 91; C7: 121; C8: 132; D6: 3822; D7: 4148; D8: 3324; E6: 147; E7: 157; E8: 158; F6: 2371; F7: 2205; F8: 2005; G6: 139; G7: 128; G8: 110
3:15 | 37 | B6: 108; B7: 128; B8: 156; C6: 150; C7: 135; C8: 105; D6: 4559; D7: 4443; D8: 3706; E6: 142; E7: 131; E8: 157; F6: 2352; F7: 2496; F8: 2204; G6: 132; G7: 134; G8: 150
3:20 | 37 | B6: 109; B7: 154; B8: 116; C6: 130; C7: 129; C8: 115; D6: 4627; D7: 4762; D8: 4189; E6: 177; E7: 106; E8: 146; F6: 2504; F7: 2712; F8: 2354; G6: 155; G7: 163; G8: 148
3:25 | 37 | B6: 133; B7: 140; B8: 132; C6: 101; C7: 108; C8: 89; D6: 5407; D7: 5099; D8: 5003; E6: 132; E7: 141; E8: 148; F6: 2800; F7: 3034; F8: 2698; G6: 130; G7: 177; G8: 103
3:30 | 37 | B6: 149; B7: 148; B8: 151; C6: 143; C7: 137; C8: 191; D6: 5535; D7: 5652; D8: 5133; E6: 174; E7: 145; E8: 128; F6: 3017; F7: 3225; F8: 3260; G6: 139; G7: 132; G8: 130
3:35 | 37 | B6: 111; B7: 122; B8: 130; C6: 149; C7: 109; C8: 128; D6: 6074; D7: 6096; D8: 5668; E6: 161; E7: 158; E8: 139; F6: 3262; F7: 3202; F8: 3288; G6: 178; G7: 137; G8: 140
3:40 | 37.1 | B6: 173; B7: 150; B8: 119; C6: 140; C7: 118; C8: 119; D6: 6390; D7: 6327; D8: 5858; E6: 172; E7: 184; E8: 143; F6: 3381; F7: 3581; F8: 3473; G6: 125; G7: 134; G8: 160
3:45 | 37 | B6: 121; B7: 141; B8: 178; C6: 125; C7: 94; C8: 132; D6: 6821; D7: 7142; D8: 6521; E6: 104; E7: 185; E8: 123; F6: 3764; F7: 3848; F8: 3554; G6: 166; G7: 161; G8: 126
3:50 | 37 | B6: 140; B7: 126; B8: 136; C6: 115; C7: 106; C8: 141; D6: 7307; D7: 7418; D8: 6949; E6: 196; E7: 114; E8: 209; F6: 4018; F7: 4193; F8: 3977; G6: 124; G7: 161; G8: 138
3:55 | 37.1 | B6: 178; B7: 136; B8: 150; C6: 129; C7: 114; C8: 146; D6: 8249; D7: 8360; D8: 7320; E6: 135; E7: 142; E8: 135; F6: 4299; F7: 4401; F8: 4308; G6: 137; G7: 129; G8: 154
4:00 | 37 | B6: 147; B7: 129; B8: 158; C6: 140; C7: 102; C8: 151; D6: 8745; D7: 8915; D8: 7700; E6: 124; E7: 150; E8: 149; F6: 4683; F7: 4909; F8: 4691; G6: 138; G7: 134; G8: 117
4:05 | 37.1 | B6: 152; B7: 153; B8: 115; C6: 108; C7: 123; C8: 116; D6: 9495; D7: 9443; D8: 8518; E6: 136; E7: 136; E8: 143; F6: 4915; F7: 5207; F8: 5223; G6: 140; G7: 165; G8: 143
4:10 | 37.1 | B6: 143; B7: 133; B8: 177; C6: 134; C7: 101; C8: 153; D6: 9957; D7: 9199; D8: 9172; E6: 176; E7: 147; E8: 152; F6: 5375; F7: 5754; F8: 5475; G6: 108; G7: 143; G8: 143
4:15 | 37.1 | B6: 95; B7: 84; B8: 182; C6: 175; C7: 127; C8: 131; D6: 10322; D7: 9515; D8: 9122; E6: 177; E7: 141; E8: 131; F6: 5390; F7: 5799; F8: 5753; G6: 195; G7: 142; G8: 167
4:20 | 37.1 | B6: 166; B7: 131; B8: 139; C6: 127; C7: 136; C8: 111; D6: 10340; D7: 10150; D8: 10224; E6: 99; E7: 156; E8: 163; F6: 6112; F7: 6055; F8: 6122; G6: 138; G7: 98; G8: 125
4:25 | 37 | B6: 128; B7: 159; B8: 174; C6: 116; C7: 120; C8: 160; D6: 10778; D7: 9995; D8: 10533; E6: 166; E7: 188; E8: 135; F6: 6191; F7: 6022; F8: 5640; G6: 137; G7: 142; G8: 154
4:30 | 37 | B6: 125; B7: 150; B8: 208; C6: 126; C7: 151; C8: 129; D6: 10746; D7: 9624; D8: 10539; E6: 121; E7: 121; E8: 152; F6: 6289; F7: 5921; F8: 5931; G6: 108; G7: 114; G8: 123
4:35 | 37 | B6: 174; B7: 163; B8: 137; C6: 115; C7: 147; C8: 108; D6: 10790; D7: 9762; D8: 10694; E6: 132; E7: 180; E8: 150; F6: 6306; F7: 6469; F8: 6072; G6: 163; G7: 135; G8: 117
4:40 | 37 | B6: 159; B7: 167; B8: 141; C6: 137; C7: 148; C8: 100; D6: 10592; D7: 9433; D8: 10798; E6: 211; E7: 119; E8: 139; F6: 6410; F7: 6140; F8: 5978; G6: 141; G7: 150; G8: 128
4:45 | 37 | B6: 159; B7: 140; B8: 197; C6: 131; C7: 124; C8: 141; D6: 10366; D7: 8823; D8: 10478; E6: 169; E7: 178; E8: 159; F6: 6065; F7: 6071; F8: 5629; G6: 140; G7: 123; G8: 152
4:50 | 37.1 | B6: 133; B7: 134; B8: 142; C6: 155; C7: 121; C8: 152; D6: 9902; D7: 8981; D8: 10170; E6: 135; E7: 138; E8: 128; F6: 5923; F7: 5964; F8: 5502; G6: 139; G7: 141; G8: 183
4:55 | 37 | B6: 158; B7: 161; B8: 158; C6: 165; C7: 111; C8: 133; D6: 9693; D7: 8645; D8: 10075; E6: 187; E7: 139; E8: 138; F6: 6024; F7: 5652; F8: 5392; G6: 136; G7: 145; G8: 156
5:00 | 37 | B6: 165; B7: 119; B8: 116; C6: 106; C7: 139; C8: 134; D6: 9017; D7: 7807; D8: 9376; E6: 165; E7: 129; E8: 130; F6: 6023; F7: 5564; F8: 5206; G6: 123; G7: 115; G8: 129
5:05 | 37.1 | B6: 162; B7: 158; B8: 166; C6: 145; C7: 112; C8: 139; D6: 8617; D7: 7511; D8: 9223; E6: 166; E7: 153; E8: 135; F6: 5673; F7: 5346; F8: 4937; G6: 137; G7: 127; G8: 146
5:10 | 37.1 | B6: 163; B7: 216; B8: 161; C6: 121; C7: 118; C8: 138; D6: 8419; D7: 7526; D8: 8846; E6: 164; E7: 133; E8: 145; F6: 5565; F7: 4947; F8: 4721; G6: 121; G7: 112; G8: 118
5:15 | 37 | B6: 149; B7: 183; B8: 116; C6: 122; C7: 130; C8: 132; D6: 8100; D7: 7151; D8: 8609; E6: 162; E7: 157; E8: 136; F6: 5429; F7: 4816; F8: 4601; G6: 151; G7: 136; G8: 158
5:20 | 37.1 | B6: 158; B7: 154; B8: 131; C6: 126; C7: 108; C8: 149; D6: 7841; D7: 6606; D8: 7794; E6: 141; E7: 147; E8: 161; F6: 5053; F7: 4674; F8: 4397; G6: 144; G7: 166; G8: 139
5:25 | 37.1 | B6: 154; B7: 131; B8: 147; C6: 87; C7: 126; C8: 111; D6: 7113; D7: 6215; D8: 7619; E6: 159; E7: 133; E8: 156; F6: 4777; F7: 4431; F8: 3925; G6: 172; G7: 167; G8: 172
5:30 | 37.1 | B6: 151; B7: 138; B8: 122; C6: 126; C7: 97; C8: 165; D6: 6912; D7: 5683; D8: 7105; E6: 153; E7: 147; E8: 117; F6: 4408; F7: 4222; F8: 3731; G6: 98; G7: 139; G8: 121
5:35 | 37.1 | B6: 125; B7: 143; B8: 127; C6: 156; C7: 106; C8: 139; D6: 6142; D7: 4974; D8: 6943; E6: 129; E7: 156; E8: 144; F6: 4279; F7: 3939; F8: 3642; G6: 96; G7: 139; G8: 173
5:40 | 37 | B6: 108; B7: 109; B8: 167; C6: 130; C7: 136; C8: 130; D6: 5593; D7: 4511; D8: 6322; E6: 145; E7: 126; E8: 179; F6: 4018; F7: 3454; F8: 3387; G6: 124; G7: 97; G8: 176
5:45 | 37 | B6: 142; B7: 97; B8: 136; C6: 107; C7: 113; C8: 160; D6: 4884; D7: 4005; D8: 5391; E6: 155; E7: 154; E8: 141; F6: 3572; F7: 3059; F8: 3006; G6: 167; G7: 148; G8: 108
5:50 | 37 | B6: 172; B7: 91; B8: 145; C6: 141; C7: 148; C8: 157; D6: 4212; D7: 3530; D8: 5049; E6: 137; E7: 113; E8: 188; F6: 3292; F7: 2838; F8: 2531; G6: 129; G7: 101; G8: 117
5:55 | 37 | B6: 138; B7: 148; B8: 146; C6: 107; C7: 98; C8: 158; D6: 4193; D7: 3109; D8: 4575; E6: 121; E7: 126; E8: 116; F6: 3018; F7: 2645; F8: 2239; G6: 134; G7: 128; G8: 132
6:00 | 37 | B6: 162; B7: 168; B8: 117; C6: 148; C7: 157; C8: 140; D6: 3383; D7: 2768; D8: 3877; E6: 111; E7: 127; E8: 152; F6: 2628; F7: 2290; F8: 1963; G6: 124; G7: 132; G8: 117
6:05 | 37 | B6: 150; B7: 167; B8: 178; C6: 157; C7: 123; C8: 116; D6: 3328; D7: 2612; D8: 3584; E6: 163; E7: 122; E8: 138; F6: 2369; F7: 1912; F8: 1820; G6: 133; G7: 120; G8: 117
6:10 | 37 | B6: 124; B7: 144; B8: 143; C6: 136; C7: 166; C8: 132; D6: 2626; D7: 2192; D8: 3162; E6: 183; E7: 150; E8: 161; F6: 2120; F7: 1805; F8: 1609; G6: 146; G7: 145; G8: 129
6:15 | 37 | B6: 122; B7: 132; B8: 118; C6: 119; C7: 165; C8: 100; D6: 2504; D7: 2086; D8: 2793; E6: 188; E7: 140; E8: 129; F6: 1839; F7: 1577; F8: 1460; G6: 161; G7: 136; G8: 129
6:20 | 37 | B6: 209; B7: 111; B8: 125; C6: 130; C7: 140; C8: 169; D6: 2245; D7: 1853; D8: 2542; E6: 133; E7: 150; E8: 131; F6: 1634; F7: 1335; F8: 1257; G6: 134; G7: 189; G8: 133
6:25 | 37.1 | B6: 138; B7: 130; B8: 115; C6: 134; C7: 169; C8: 96; D6: 2246; D7: 1858; D8: 2302; E6: 125; E7: 134; E8: 140; F6: 1420; F7: 1457; F8: 1202; G6: 140; G7: 135; G8: 128
6:30 | 37.1 | B6: 139; B7: 116; B8: 153; C6: 136; C7: 123; C8: 131; D6: 1925; D7: 1630; D8: 2097; E6: 153; E7: 115; E8: 108; F6: 1288; F7: 1073; F8: 1163; G6: 182; G7: 163; G8: 130
6:35 | 37.1 | B6: 116; B7: 160; B8: 126; C6: 119; C7: 118; C8: 155; D6: 1860; D7: 1692; D8: 1953; E6: 148; E7: 135; E8: 152; F6: 1288; F7: 1131; F8: 981; G6: 97; G7: 158; G8: 120
6:40 | 37.1 | B6: 118; B7: 129; B8: 133; C6: 147; C7: 126; C8: 142; D6: 1686; D7: 1507; D8: 1955; E6: 139; E7: 105; E8: 141; F6: 1227; F7: 1104; F8: 999; G6: 154; G7: 100; G8: 137
6:45 | 37.1 | B6: 114; B7: 135; B8: 145; C6: 147; C7: 149; C8: 176; D6: 1587; D7: 1406; D8: 1649; E6: 133; E7: 144; E8: 132; F6: 1043; F7: 996; F8: 923; G6: 172; G7: 116; G8: 176
6:50 | 37.1 | B6: 144; B7: 141; B8: 174; C6: 171; C7: 129; C8: 90; D6: 1553; D7: 1453; D8: 1595; E6: 126; E7: 97; E8: 142; F6: 957; F7: 1050; F8: 921; G6: 86; G7: 161; G8: 119
6:55 | 37 | B6: 130; B7: 117; B8: 113; C6: 167; C7: 170; C8: 129; D6: 1481; D7: 1509; D8: 1583; E6: 130; E7: 133; E8: 114; F6: 932; F7: 976; F8: 873; G6: 135; G7: 164; G8: 130
7:00 | 37 | B6: 166; B7: 138; B8: 85; C6: 109; C7: 142; C8: 154; D6: 1418; D7: 1422; D8: 1359; E6: 138; E7: 139; E8: 96; F6: 871; F7: 846; F8: 922; G6: 124; G7: 115; G8: 140
7:05 | 37 | B6: 134; B7: 131; B8: 97; C6: 137; C7: 123; C8: 156; D6: 1436; D7: 1330; D8: 1538; E6: 133; E7: 134; E8: 135; F6: 822; F7: 918; F8: 860; G6: 139; G7: 135; G8: 166
7:10 | 37 | B6: 148; B7: 124; B8: 115; C6: 111; C7: 112; C8: 133; D6: 1401; D7: 1311; D8: 1431; E6: 127; E7: 161; E8: 139; F6: 887; F7: 982; F8: 813; G6: 114; G7: 119; G8: 152
7:15 | 37 | B6: 119; B7: 144; B8: 148; C6: 214; C7: 95; C8: 120; D6: 1393; D7: 1402; D8: 1513; E6: 180; E7: 121; E8: 156; F6: 898; F7: 860; F8: 931; G6: 97; G7: 169; G8: 166
7:20 | 37 | B6: 100; B7: 133; B8: 127; C6: 115; C7: 151; C8: 161; D6: 1395; D7: 1417; D8: 1451; E6: 192; E7: 118; E8: 114; F6: 870; F7: 815; F8: 857; G6: 178; G7: 126; G8: 144
7:25 | 37.1 | B6: 139; B7: 136; B8: 88; C6: 174; C7: 118; C8: 119; D6: 1441; D7: 1352; D8: 1333; E6: 151; E7: 118; E8: 126; F6: 903; F7: 794; F8: 937; G6: 128; G7: 136; G8: 107
7:30 | 37 | B6: 114; B7: 145; B8: 101; C6: 130; C7: 114; C8: 111; D6: 1410; D7: 1417; D8: 1404; E6: 170; E7: 137; E8: 154; F6: 781; F7: 893; F8: 793; G6: 156; G7: 124; G8: 132
7:35 | 37 | B6: 189; B7: 87; B8: 111; C6: 113; C7: 115; C8: 142; D6: 1320; D7: 1358; D8: 1434; E6: 86; E7: 97; E8: 117; F6: 877; F7: 822; F8: 882; G6: 114; G7: 104; G8: 122
7:40 | 37.1 | B6: 149; B7: 142; B8: 77; C6: 154; C7: 141; C8: 150; D6: 1381; D7: 1337; D8: 1479; E6: 163; E7: 127; E8: 122; F6: 926; F7: 959; F8: 916; G6: 145; G7: 188; G8: 164
7:45 | 37 | B6: 95; B7: 112; B8: 123; C6: 92; C7: 108; C8: 141; D6: 1470; D7: 1475; D8: 1585; E6: 136; E7: 170; E8: 106; F6: 891; F7: 972; F8: 783; G6: 142; G7: 146; G8: 214
7:50 | 37.1 | B6: 141; B7: 109; B8: 105; C6: 132; C7: 138; C8: 118; D6: 1433; D7: 1396; D8: 1483; E6: 164; E7: 145; E8: 122; F6: 921; F7: 889; F8: 891; G6: 161; G7: 128; G8: 140
7:55 | 37.1 | B6: 108; B7: 125; B8: 104; C6: 123; C7: 140; C8: 145; D6: 1442; D7: 1390; D8: 1533; E6: 132; E7: 131; E8: 103; F6: 856; F7: 909; F8: 824; G6: 155; G7: 128; G8: 137
8:00 | 37.1 | B6: 133; B7: 159; B8: 89; C6: 127; C7: 92; C8: 131; D6: 1293; D7: 1309; D8: 1446; E6: 141; E7: 125; E8: 95; F6: 863; F7: 825; F8: 836; G6: 128; G7: 153; G8: 120
8:05 | 37.1 | B6: 141; B7: 86; B8: 142; C6: 116; C7: 142; C8: 119; D6: 1459; D7: 1304; D8: 1433; E6: 129; E7: 130; E8: 161; F6: 964; F7: 909; F8: 981; G6: 153; G7: 142; G8: 151
8:10 | 37 | B6: 116; B7: 130; B8: 135; C6: 152; C7: 131; C8: 130; D6: 1359; D7: 1496; D8: 1414; E6: 115; E7: 133; E8: 149; F6: 785; F7: 957; F8: 926; G6: 152; G7: 153; G8: 126
8:15 | 37 | B6: 168; B7: 145; B8: 160; C6: 161; C7: 126; C8: 134; D6: 1382; D7: 1364; D8: 1422; E6: 125; E7: 130; E8: 141; F6: 902; F7: 875; F8: 946; G6: 166; G7: 189; G8: 149
8:20 | 37 | B6: 111; B7: 107; B8: 142; C6: 136; C7: 154; C8: 116; D6: 1492; D7: 1442; D8: 1357; E6: 157; E7: 142; E8: 109; F6: 874; F7: 926; F8: 932; G6: 117; G7: 193; G8: 164
8:25 | 37 | B6: 164; B7: 170; B8: 86; C6: 162; C7: 108; C8: 168; D6: 1391; D7: 1449; D8: 1463; E6: 117; E7: 108; E8: 82; F6: 973; F7: 901; F8: 884; G6: 108; G7: 155; G8: 160
8:30 | 37 | B6: 120; B7: 156; B8: 157; C6: 147; C7: 161; C8: 131; D6: 1357; D7: 1278; D8: 1454; E6: 147; E7: 119; E8: 144; F6: 860; F7: 861; F8: 788; G6: 157; G7: 130; G8: 112
8:35 | 37 | B6: 126; B7: 115; B8: 87; C6: 160; C7: 160; C8: 117; D6: 1489; D7: 1403; D8: 1449; E6: 115; E7: 98; E8: 140; F6: 799; F7: 794; F8: 826; G6: 123; G7: 160; G8: 127
8:40 | 37.1 | B6: 131; B7: 122; B8: 150; C6: 150; C7: 104; C8: 137; D6: 1351; D7: 1413; D8: 1472; E6: 109; E7: 131; E8: 134; F6: 849; F7: 956; F8: 849; G6: 137; G7: 136; G8: 173
8:45 | 37.1 | B6: 146; B7: 186; B8: 137; C6: 93; C7: 136; C8: 123; D6: 1413; D7: 1505; D8: 1568; E6: 113; E7: 162; E8: 161; F6: 909; F7: 921; F8: 856; G6: 104; G7: 124; G8: 143
8:50 | 37 | B6: 136; B7: 125; B8: 142; C6: 130; C7: 152; C8: 137; D6: 1386; D7: 1469; D8: 1325; E6: 132; E7: 180; E8: 152; F6: 941; F7: 925; F8: 769; G6: 132; G7: 129; G8: 141
8:55 | 37.1 | B6: 154; B7: 123; B8: 148; C6: 129; C7: 141; C8: 125; D6: 1413; D7: 1347; D8: 1391; E6: 124; E7: 112; E8: 118; F6: 862; F7: 888; F8: 865; G6: 134; G7: 163; G8: 138
9:00 | 37.1 | B6: 119; B7: 124; B8: 101; C6: 123; C7: 139; C8: 141; D6: 1328; D7: 1445; D8: 1478; E6: 152; E7: 129; E8: 155; F6: 954; F7: 920; F8: 876; G6: 160; G7: 167; G8: 97
9:05 | 37 | B6: 157; B7: 140; B8: 157; C6: 156; C7: 166; C8: 102; D6: 1361; D7: 1341; D8: 1430; E6: 121; E7: 131; E8: 131; F6: 804; F7: 930; F8: 894; G6: 201; G7: 122; G8: 121
9:10 | 37.1 | B6: 140; B7: 132; B8: 147; C6: 170; C7: 124; C8: 164; D6: 1363; D7: 1294; D8: 1303; E6: 122; E7: 137; E8: 146; F6: 896; F7: 891; F8: 945; G6: 125; G7: 156; G8: 108
9:15 | 37.1 | B6: 198; B7: 127; B8: 165; C6: 116; C7: 81; C8: 155; D6: 1406; D7: 1379; D8: 1376; E6: 119; E7: 108; E8: 152; F6: 948; F7: 936; F8: 792; G6: 143; G7: 121; G8: 146
9:20 | 37.1 | B6: 133; B7: 108; B8: 141; C6: 179; C7: 155; C8: 126; D6: 1468; D7: 1455; D8: 1538; E6: 169; E7: 126; E8: 138; F6: 900; F7: 874; F8: 851; G6: 106; G7: 162; G8: 143
9:25 | 37 | B6: 137; B7: 167; B8: 111; C6: 128; C7: 169; C8: 112; D6: 1374; D7: 1432; D8: 1439; E6: 148; E7: 119; E8: 136; F6: 861; F7: 851; F8: 864; G6: 121; G7: 154; G8: 127
9:30 | 37 | B6: 141; B7: 152; B8: 111; C6: 108; C7: 109; C8: 146; D6: 1360; D7: 1319; D8: 1344; E6: 122; E7: 112; E8: 121; F6: 995; F7: 879; F8: 965; G6: 132; G7: 124; G8: 140
9:35 | 37 | B6: 135; B7: 136; B8: 119; C6: 114; C7: 109; C8: 130; D6: 1442; D7: 1436; D8: 1362; E6: 155; E7: 122; E8: 98; F6: 786; F7: 875; F8: 896; G6: 162; G7: 151; G8: 130
9:40 | 37 | B6: 113; B7: 144; B8: 103; C6: 143; C7: 148; C8: 135; D6: 1503; D7: 1335; D8: 1389; E6: 140; E7: 121; E8: 141; F6: 836; F7: 926; F8: 849; G6: 160; G7: 133; G8: 180
9:45 | 37 | B6: 141; B7: 112; B8: 128; C6: 152; C7: 135; C8: 142; D6: 1378; D7: 1394; D8: 1354; E6: 150; E7: 166; E8: 151; F6: 850; F7: 847; F8: 812; G6: 121; G7: 174; G8: 121
9:50 | 37 | B6: 132; B7: 153; B8: 146; C6: 125; C7: 157; C8: 131; D6: 1443; D7: 1382; D8: 1461; E6: 110; E7: 123; E8: 120; F6: 878; F7: 789; F8: 977; G6: 107; G7: 130; G8: 112
9:55 | 37 | B6: 152; B7: 124; B8: 114; C6: 138; C7: 117; C8: 156; D6: 1549; D7: 1403; D8: 1391; E6: 128; E7: 147; E8: 112; F6: 915; F7: 829; F8: 883; G6: 145; G7: 126; G8: 144
10:00 | 37.1 | B6: 147; B7: 121; B8: 122; C6: 176; C7: 121; C8: 116; D6: 1330; D7: 1401; D8: 1288; E6: 117; E7: 115; E8: 141; F6: 931; F7: 942; F8: 931; G6: 136; G7: 180; G8: 146
10:05 | 37 | B6: 122; B7: 127; B8: 123; C6: 154; C7: 145; C8: 129; D6: 1520; D7: 1430; D8: 1362; E6: 140; E7: 148; E8: 181; F6: 938; F7: 845; F8: 871; G6: 129; G7: 143; G8: 131
10:10 | 37 | B6: 154; B7: 172; B8: 144; C6: 145; C7: 126; C8: 125; D6: 1434; D7: 1396; D8: 1394; E6: 171; E7: 134; E8: 115; F6: 833; F7: 883; F8: 892; G6: 138; G7: 100; G8: 111
10:15 | 37.1 | B6: 110; B7: 105; B8: 177; C6: 144; C7: 132; C8: 116; D6: 1407; D7: 1376; D8: 1373; E6: 154; E7: 138; E8: 137; F6: 907; F7: 870; F8: 740; G6: 124; G7: 151; G8: 134
10:20 | 37.1 | B6: 127; B7: 108; B8: 107; C6: 148; C7: 112; C8: 147; D6: 1574; D7: 1327; D8: 1387; E6: 162; E7: 163; E8: 131; F6: 894; F7: 771; F8: 852; G6: 153; G7: 171; G8: 161
10:25 | 37.1 | B6: 153; B7: 149; B8: 140; C6: 191; C7: 152; C8: 115; D6: 1388; D7: 1384; D8: 1329; E6: 119; E7: 133; E8: 93; F6: 932; F7: 830; F8: 894; G6: 164; G7: 111; G8: 135
10:30 | 37.1 | B6: 147; B7: 136; B8: 116; C6: 147; C7: 118; C8: 133; D6: 1351; D7: 1311; D8: 1366; E6: 168; E7: 139; E8: 154; F6: 875; F7: 864; F8: 845; G6: 99; G7: 142; G8: 138
10:35 | 37.1 | B6: 128; B7: 94; B8: 153; C6: 123; C7: 92; C8: 164; D6: 1333; D7: 1228; D8: 1495; E6: 124; E7: 153; E8: 172; F6: 873; F7: 818; F8: 804; G6: 139; G7: 127; G8: 110
10:40 | 37.1 | B6: 120; B7: 95; B8: 166; C6: 130; C7: 113; C8: 95; D6: 1486; D7: 1482; D8: 1327; E6: 136; E7: 155; E8: 156; F6: 908; F7: 886; F8: 876; G6: 146; G7: 152; G8: 156
10:45 | 37.1 | B6: 167; B7: 109; B8: 119; C6: 147; C7: 117; C8: 130; D6: 1437; D7: 1377; D8: 1425; E6: 126; E7: 139; E8: 111; F6: 842; F7: 912; F8: 949; G6: 148; G7: 112; G8: 117
10:50 | 37 | B6: 100; B7: 157; B8: 121; C6: 164; C7: 148; C8: 162; D6: 1334; D7: 1298; D8: 1397; E6: 178; E7: 142; E8: 104; F6: 906; F7: 942; F8: 895; G6: 143; G7: 89; G8: 131
10:55 | 37 | B6: 146; B7: 168; B8: 164; C6: 173; C7: 101; C8: 122; D6: 1262; D7: 1271; D8: 1348; E6: 150; E7: 126; E8: 110; F6: 891; F7: 853; F8: 832; G6: 131; G7: 178; G8: 121
11:00 | 37 | B6: 140; B7: 129; B8: 124; C6: 128; C7: 133; C8: 147; D6: 1370; D7: 1413; D8: 1387; E6: 147; E7: 160; E8: 145; F6: 940; F7: 928; F8: 859; G6: 131; G7: 163; G8: 177
11:05 | 37 | B6: 131; B7: 108; B8: 121; C6: 127; C7: 162; C8: 125; D6: 1412; D7: 1350; D8: 1362; E6: 128; E7: 177; E8: 139; F6: 881; F7: 903; F8: 869; G6: 174; G7: 103; G8: 174
11:10 | 37 | B6: 165; B7: 124; B8: 145; C6: 127; C7: 119; C8: 93; D6: 1381; D7: 1273; D8: 1323; E6: 167; E7: 143; E8: 143; F6: 843; F7: 918; F8: 876; G6: 134; G7: 154; G8: 145
11:15 | 37 | B6: 103; B7: 129; B8: 162; C6: 112; C7: 131; C8: 144; D6: 1312; D7: 1301; D8: 1350; E6: 119; E7: 163; E8: 122; F6: 857; F7: 852; F8: 861; G6: 133; G7: 122; G8: 152
11:20 | 37.1 | B6: 122; B7: 141; B8: 116; C6: 111; C7: 94; C8: 98; D6: 1408; D7: 1350; D8: 1451; E6: 150; E7: 111; E8: 115; F6: 782; F7: 917; F8: 829; G6: 111; G7: 156; G8: 137
11:25 | 37.1 | B6: 115; B7: 128; B8: 108; C6: 141; C7: 131; C8: 124; D6: 1499; D7: 1437; D8: 1389; E6: 149; E7: 206; E8: 167; F6: 930; F7: 860; F8: 778; G6: 132; G7: 157; G8: 143
11:30 | 37 | B6: 164; B7: 147; B8: 138; C6: 142; C7: 129; C8: 109; D6: 1376; D7: 1281; D8: 1556; E6: 120; E7: 168; E8: 133; F6: 908; F7: 820; F8: 814; G6: 160; G7: 151; G8: 108
11:35 | 37 | B6: 127; B7: 133; B8: 108; C6: 142; C7: 153; C8: 107; D6: 1380; D7: 1379; D8: 1483; E6: 163; E7: 154; E8: 161; F6: 873; F7: 875; F8: 858; G6: 146; G7: 106; G8: 127
11:40 | 37.1 | B6: 147; B7: 110; B8: 79; C6: 149; C7: 122; C8: 137; D6: 1330; D7: 1368; D8: 1314; E6: 117; E7: 120; E8: 130; F6: 831; F7: 839; F8: 751; G6: 122; G7: 145; G8: 161
11:45 | 37 | B6: 155; B7: 115; B8: 141; C6: 151; C7: 119; C8: 121; D6: 1327; D7: 1370; D8: 1419; E6: 149; E7: 132; E8: 124; F6: 857; F7: 993; F8: 914; G6: 148; G7: 109; G8: 139
11:50 | 37.1 | B6: 117; B7: 125; B8: 130; C6: 137; C7: 141; C8: 140; D6: 1420; D7: 1337; D8: 1363; E6: 133; E7: 139; E8: 169; F6: 951; F7: 863; F8: 805; G6: 148; G7: 140; G8: 94
11:55 | 37.1 | B6: 138; B7: 137; B8: 160; C6: 130; C7: 136; C8: 100; D6: 1366; D7: 1355; D8: 1403; E6: 113; E7: 129; E8: 130; F6: 921; F7: 881; F8: 925; G6: 133; G7: 145; G8: 101
12:00 | 37.1 | B6: 139; B7: 97; B8: 145; C6: 111; C7: 95; C8: 114; D6: 1338; D7: 1414; D8: 1343; E6: 141; E7: 174; E8: 107; F6: 823; F7: 833; F8: 886; G6: 151; G7: 159; G8: 130
12:05 | 37 | B6: 106; B7: 101; B8: 112; C6: 176; C7: 131; C8: 127; D6: 1386; D7: 1380; D8: 1327; E6: 144; E7: 114; E8: 83; F6: 879; F7: 856; F8: 851; G6: 143; G7: 127; G8: 164
12:10 | 37.1 | B6: 92; B7: 140; B8: 150; C6: 126; C7: 134; C8: 112; D6: 1394; D7: 1408; D8: 1362; E6: 137; E7: 104; E8: 95; F6: 927; F7: 958; F8: 915; G6: 121; G7: 129; G8: 171
12:15 | 37 | B6: 146; B7: 138; B8: 131; C6: 130; C7: 139; C8: 133; D6: 1491; D7: 1203; D8: 1333; E6: 132; E7: 111; E8: 115; F6: 853; F7: 768; F8: 827; G6: 169; G7: 94; G8: 124
12:20 | 37 | B6: 84; B7: 138; B8: 127; C6: 114; C7: 147; C8: 104; D6: 1473; D7: 1394; D8: 1437; E6: 110; E7: 134; E8: 133; F6: 861; F7: 906; F8: 830; G6: 128; G7: 154; G8: 129
12:25 | 37 | B6: 127; B7: 120; B8: 126; C6: 112; C7: 108; C8: 120; D6: 1453; D7: 1335; D8: 1231; E6: 125; E7: 90; E8: 135; F6: 947; F7: 867; F8: 828; G6: 131; G7: 116; G8: 99
0:00
0:00
0:00
0:00
0:00
0:00
0:00
0:00
0:00
0:00
0:00
0:00
0:00
0:00
0:00
0:00
0:00
0:00
0:00
0:00
0:00
0:00
0:00
0:00
0:00
0:00
0:00
0:00
0:00
0:00
0:00
0:00
0:00
0:00
0:00
0:00
0:00
0:00
0:00
0:00
0:00
0:00
0:00
0:00
0:00
0:00
0:00
0:00
0:00
0:00
0:00
0:00
0:00
0:00
0:00
0:00
0:00
0:00
0:00
0:00
0:00
0:00
0:00
0:00
0:00
0:00
0:00
0:00
0:00
0:00
0:00
0:00
0:00
0:00
0:00
0:00
0:00
0:00
0:00
0:00
0:00
0:00
0:00
0:00
0:00
0:00
0:00
0:00
0:00
0:00
0:00
0:00
Results
| 1 | A1: 2; A2: 3; A3: 4; A4: 5; A5: 6; A6: 7; A7: 8; A8: 9; A9: 10; A10: 11; A11: 12
A | ????? | A1: ?????; A2: ?????; A3: ?????; A4: ?????; A5: ?????; A6: ?????; A7: ?????; A8: ?????; A9: ?????; A10: ?????; A11: ?????; A12: Max V [OD700:700]
| ????? | A1: ?????; A2: ?????; A3: ?????; A4: ?????; A5: ?????; A6: ?????; A7: ?????; A8: ?????; A9: ?????; A10: ?????; A11: ?????; A12: R-Squared [OD700:700]
| ????? | A1: ?????; A2: ?????; A3: ?????; A4: ?????; A5: ?????; A6: ?????; A7: ?????; A8: ?????; A9: ?????; A10: ?????; A11: ?????; A12: t at Max V [OD700:700]
| ????? | A1: ?????; A2: ?????; A3: ?????; A4: ?????; A5: ?????; A6: ?????; A7: ?????; A8: ?????; A9: ?????; A10: ?????; A11: ?????; A12: Lagtime [OD700:700]
| ????? | A1: ?????; A2: ?????; A3: ?????; A4: ?????; A5: ?????; A6: ?????; A7: ?????; A8: ?????; A9: ?????; A10: ?????; A11: ?????; A12: Max V [YFP:503,540]
| ????? | A1: ?????; A2: ?????; A3: ?????; A4: ?????; A5: ?????; A6: ?????; A7: ?????; A8: ?????; A9: ?????; A10: ?????; A11: ?????; A12: R-Squared [YFP:503,540]
| ????? | A1: ?????; A2: ?????; A3: ?????; A4: ?????; A5: ?????; A6: ?????; A7: ?????; A8: ?????; A9: ?????; A10: ?????; A11: ?????; A12: t at Max V [YFP:503,540]
| ????? | A1: ?????; A2: ?????; A3: ?????; A4: ?????; A5: ?????; A6: ?????; A7: ?????; A8: ?????; A9: ?????; A10: ?????; A11: ?????; A12: Lagtime [YFP:503,540]
| ????? | A1: ?????; A2: ?????; A3: ?????; A4: ?????; A5: ?????; A6: ?????; A7: ?????; A8: ?????; A9: ?????; A10: ?????; A11: ?????; A12: Max V [mTuq:434,474]
| ????? | A1: ?????; A2: ?????; A3: ?????; A4: ?????; A5: ?????; A6: ?????; A7: ?????; A8: ?????; A9: ?????; A10: ?????; A11: ?????; A12: R-Squared [mTuq:434,474]
| ????? | A1: ?????; A2: ?????; A3: ?????; A4: ?????; A5: ?????; A6: ?????; A7: ?????; A8: ?????; A9: ?????; A10: ?????; A11: ?????; A12: t at Max V [mTuq:434,474]
| ????? | A1: ?????; A2: ?????; A3: ?????; A4: ?????; A5: ?????; A6: ?????; A7: ?????; A8: ?????; A9: ?????; A10: ?????; A11: ?????; A12: Lagtime [mTuq:434,474]
| ????? | A1: ?????; A2: ?????; A3: ?????; A4: ?????; A5: ?????; A6: ?????; A7: ?????; A8: ?????; A9: ?????; A10: ?????; A11: ?????; A12: Max V [mTuq:563,595]
| ????? | A1: ?????; A2: ?????; A3: ?????; A4: ?????; A5: ?????; A6: ?????; A7: ?????; A8: ?????; A9: ?????; A10: ?????; A11: ?????; A12: R-Squared [mTuq:563,595]
| ????? | A1: ?????; A2: ?????; A3: ?????; A4: ?????; A5: ?????; A6: ?????; A7: ?????; A8: ?????; A9: ?????; A10: ?????; A11: ?????; A12: t at Max V [mTuq:563,595]
| ????? | A1: ?????; A2: ?????; A3: ?????; A4: ?????; A5: ?????; A6: ?????; A7: ?????; A8: ?????; A9: ?????; A10: ?????; A11: ?????; A12: Lagtime [mTuq:563,595]
B | ????? | A1: ?????; A2: ?????; A3: ?????; A4: ?????; A5: 4.746; A6: 4.896; A7: 4.564; A8: ?????; A9: ?????; A10: ?????; A11: ?????; A12: Max V [OD700:700]
| ????? | A1: ?????; A2: ?????; A3: ?????; A4: ?????; A5: 0.999; A6: 0.997; A7: 1; A8: ?????; A9: ?????; A10: ?????; A11: ?????; A12: R-Squared [OD700:700]
| ????? | A1: ?????; A2: ?????; A3: ?????; A4: ?????; A5: 4:09; A6: 3:54; A7: 3:54; A8: ?????; A9: ?????; A10: ?????; A11: ?????; A12: t at Max V [OD700:700]
| ????? | A1: ?????; A2: ?????; A3: ?????; A4: ?????; A5: 2:54; A6: 2:42; A7: 2:52; A8: ?????; A9: ?????; A10: ?????; A11: ?????; A12: Lagtime [OD700:700]
| ????? | A1: ?????; A2: ?????; A3: ?????; A4: ?????; A5: -269280; A6: -256780; A7: -267780; A8: ?????; A9: ?????; A10: ?????; A11: ?????; A12: Max V [YFP:503,540]
| ????? | A1: ?????; A2: ?????; A3: ?????; A4: ?????; A5: 0.994; A6: 0.994; A7: 0.994; A8: ?????; A9: ?????; A10: ?????; A11: ?????; A12: R-Squared [YFP:503,540]
| ????? | A1: ?????; A2: ?????; A3: ?????; A4: ?????; A5: 5:44; A6: 5:24; A7: 5:44; A8: ?????; A9: ?????; A10: ?????; A11: ?????; A12: t at Max V [YFP:503,540]
| ????? | A1: ?????; A2: ?????; A3: ?????; A4: ?????; A5: 6:02; A6: 5:46; A7: 6:02; A8: ?????; A9: ?????; A10: ?????; A11: ?????; A12: Lagtime [YFP:503,540]
| ????? | A1: ?????; A2: ?????; A3: ?????; A4: ?????; A5: 17820; A6: 18280; A7: 16280; A8: ?????; A9: ?????; A10: ?????; A11: ?????; A12: Max V [mTuq:434,474]
| ????? | A1: ?????; A2: ?????; A3: ?????; A4: ?????; A5: 0.912; A6: 0.994; A7: 0.662; A8: ?????; A9: ?????; A10: ?????; A11: ?????; A12: R-Squared [mTuq:434,474]
| ????? | A1: ?????; A2: ?????; A3: ?????; A4: ?????; A5: 9:00; A6: 5:15; A7: 8:35; A8: ?????; A9: ?????; A10: ?????; A11: ?????; A12: t at Max V [mTuq:434,474]
| ????? | A1: ?????; A2: ?????; A3: ?????; A4: ?????; A5: 6:58; A6: 4:38; A7: 6:32; A8: ?????; A9: ?????; A10: ?????; A11: ?????; A12: Lagtime [mTuq:434,474]
| ????? | A1: ?????; A2: ?????; A3: ?????; A4: ?????; A5: -4080; A6: 4340; A7: 4140; A8: ?????; A9: ?????; A10: ?????; A11: ?????; A12: Max V [mTuq:563,595]
| ????? | A1: ?????; A2: ?????; A3: ?????; A4: ?????; A5: 0.724; A6: 0.832; A7: 0.958; A8: ?????; A9: ?????; A10: ?????; A11: ?????; A12: R-Squared [mTuq:563,595]
| ????? | A1: ?????; A2: ?????; A3: ?????; A4: ?????; A5: 6:30; A6: 5:55; A7: 1:30; A8: ?????; A9: ?????; A10: ?????; A11: ?????; A12: t at Max V [mTuq:563,595]
| ????? | A1: ?????; A2: ?????; A3: ?????; A4: ?????; A5: 6:35; A6: 5:53; A7: 1:32; A8: ?????; A9: ?????; A10: ?????; A11: ?????; A12: Lagtime [mTuq:563,595]
C | ????? | A1: ?????; A2: ?????; A3: ?????; A4: ?????; A5: 4.128; A6: 3.648; A7: 4.08; A8: ?????; A9: ?????; A10: ?????; A11: ?????; A12: Max V [OD700:700]
| ????? | A1: ?????; A2: ?????; A3: ?????; A4: ?????; A5: 1; A6: 0.999; A7: 0.999; A8: ?????; A9: ?????; A10: ?????; A11: ?????; A12: R-Squared [OD700:700]
| ????? | A1: ?????; A2: ?????; A3: ?????; A4: ?????; A5: 4:19; A6: 4:14; A7: 4:34; A8: ?????; A9: ?????; A10: ?????; A11: ?????; A12: t at Max V [OD700:700]
| ????? | A1: ?????; A2: ?????; A3: ?????; A4: ?????; A5: 3:02; A6: 2:47; A7: 3:18; A8: ?????; A9: ?????; A10: ?????; A11: ?????; A12: Lagtime [OD700:700]
| ????? | A1: ?????; A2: ?????; A3: ?????; A4: ?????; A5: 6620; A6: 8400; A7: 8380; A8: ?????; A9: ?????; A10: ?????; A11: ?????; A12: Max V [YFP:503,540]
| ????? | A1: ?????; A2: ?????; A3: ?????; A4: ?????; A5: 0.957; A6: 0.89; A7: 0.93; A8: ?????; A9: ?????; A10: ?????; A11: ?????; A12: R-Squared [YFP:503,540]
| ????? | A1: ?????; A2: ?????; A3: ?????; A4: ?????; A5: 7:19; A6: 6:54; A7: 6:59; A8: ?????; A9: ?????; A10: ?????; A11: ?????; A12: t at Max V [YFP:503,540]
| ????? | A1: ?????; A2: ?????; A3: ?????; A4: ?????; A5: 5:17; A6: 5:26; A7: 5:37; A8: ?????; A9: ?????; A10: ?????; A11: ?????; A12: Lagtime [YFP:503,540]
| ????? | A1: ?????; A2: ?????; A3: ?????; A4: ?????; A5: -458720; A6: -434640; A7: -449880; A8: ?????; A9: ?????; A10: ?????; A11: ?????; A12: Max V [mTuq:434,474]
| ????? | A1: ?????; A2: ?????; A3: ?????; A4: ?????; A5: 0.999; A6: 1; A7: 0.998; A8: ?????; A9: ?????; A10: ?????; A11: ?????; A12: R-Squared [mTuq:434,474]
| ????? | A1: ?????; A2: ?????; A3: ?????; A4: ?????; A5: 6:20; A6: 6:15; A7: 6:40; A8: ?????; A9: ?????; A10: ?????; A11: ?????; A12: t at Max V [mTuq:434,474]
| ????? | A1: ?????; A2: ?????; A3: ?????; A4: ?????; A5: 6:55; A6: 6:51; A7: 7:14; A8: ?????; A9: ?????; A10: ?????; A11: ?????; A12: Lagtime [mTuq:434,474]
| ????? | A1: ?????; A2: ?????; A3: ?????; A4: ?????; A5: -3740; A6: 3940; A7: 3420; A8: ?????; A9: ?????; A10: ?????; A11: ?????; A12: Max V [mTuq:563,595]
| ????? | A1: ?????; A2: ?????; A3: ?????; A4: ?????; A5: 0.456; A6: 0.725; A7: 0.826; A8: ?????; A9: ?????; A10: ?????; A11: ?????; A12: R-Squared [mTuq:563,595]
| ????? | A1: ?????; A2: ?????; A3: ?????; A4: ?????; A5: 7:25; A6: 1:50; A7: 6:35; A8: ?????; A9: ?????; A10: ?????; A11: ?????; A12: t at Max V [mTuq:563,595]
| ????? | A1: ?????; A2: ?????; A3: ?????; A4: ?????; A5: 7:21; A6: 1:47; A7: 6:44; A8: ?????; A9: ?????; A10: ?????; A11: ?????; A12: Lagtime [mTuq:563,595]
D | ????? | A1: ?????; A2: ?????; A3: ?????; A4: ?????; A5: 4.862; A6: 4.794; A7: 4.724; A8: ?????; A9: ?????; A10: ?????; A11: ?????; A12: Max V [OD700:700]
| ????? | A1: ?????; A2: ?????; A3: ?????; A4: ?????; A5: 0.967; A6: 0.999; A7: 1; A8: ?????; A9: ?????; A10: ?????; A11: ?????; A12: R-Squared [OD700:700]
| ????? | A1: ?????; A2: ?????; A3: ?????; A4: ?????; A5: 4:54; A6: 3:49; A7: 4:04; A8: ?????; A9: ?????; A10: ?????; A11: ?????; A12: t at Max V [OD700:700]
| ????? | A1: ?????; A2: ?????; A3: ?????; A4: ?????; A5: 3:02; A6: 2:42; A7: 2:52; A8: ?????; A9: ?????; A10: ?????; A11: ?????; A12: Lagtime [OD700:700]
| ????? | A1: ?????; A2: ?????; A3: ?????; A4: ?????; A5: 8220; A6: 7280; A7: 6500; A8: ?????; A9: ?????; A10: ?????; A11: ?????; A12: Max V [YFP:503,540]
| ????? | A1: ?????; A2: ?????; A3: ?????; A4: ?????; A5: 0.979; A6: 0.971; A7: 0.925; A8: ?????; A9: ?????; A10: ?????; A11: ?????; A12: R-Squared [YFP:503,540]
| ????? | A1: ?????; A2: ?????; A3: ?????; A4: ?????; A5: 6:19; A6: 6:29; A7: 7:14; A8: ?????; A9: ?????; A10: ?????; A11: ?????; A12: t at Max V [YFP:503,540]
| ????? | A1: ?????; A2: ?????; A3: ?????; A4: ?????; A5: 4:55; A6: 4:42; A7: 4:54; A8: ?????; A9: ?????; A10: ?????; A11: ?????; A12: Lagtime [YFP:503,540]
| ????? | A1: ?????; A2: ?????; A3: ?????; A4: ?????; A5: 17340; A6: 15900; A7: 18280; A8: ?????; A9: ?????; A10: ?????; A11: ?????; A12: Max V [mTuq:434,474]
| ????? | A1: ?????; A2: ?????; A3: ?????; A4: ?????; A5: 0.707; A6: 0.702; A7: 0.947; A8: ?????; A9: ?????; A10: ?????; A11: ?????; A12: R-Squared [mTuq:434,474]
| ????? | A1: ?????; A2: ?????; A3: ?????; A4: ?????; A5: 11:00; A6: 10:45; A7: 6:00; A8: ?????; A9: ?????; A10: ?????; A11: ?????; A12: t at Max V [mTuq:434,474]
| ????? | A1: ?????; A2: ?????; A3: ?????; A4: ?????; A5: 8:08; A6: 7:44; A7: 5:05; A8: ?????; A9: ?????; A10: ?????; A11: ?????; A12: Lagtime [mTuq:434,474]
| ????? | A1: ?????; A2: ?????; A3: ?????; A4: ?????; A5: 135720; A6: 127880; A7: -120180; A8: ?????; A9: ?????; A10: ?????; A11: ?????; A12: Max V [mTuq:563,595]
| ????? | A1: ?????; A2: ?????; A3: ?????; A4: ?????; A5: 0.991; A6: 0.982; A7: 0.974; A8: ?????; A9: ?????; A10: ?????; A11: ?????; A12: R-Squared [mTuq:563,595]
| ????? | A1: ?????; A2: ?????; A3: ?????; A4: ?????; A5: 3:55; A6: 3:50; A7: 5:45; A8: ?????; A9: ?????; A10: ?????; A11: ?????; A12: t at Max V [mTuq:563,595]
| ????? | A1: ?????; A2: ?????; A3: ?????; A4: ?????; A5: 2:56; A6: 2:51; A7: 6:30; A8: ?????; A9: ?????; A10: ?????; A11: ?????; A12: Lagtime [mTuq:563,595]
E | ????? | A1: ?????; A2: ?????; A3: ?????; A4: ?????; A5: 4.596; A6: 4.724; A7: 4.728; A8: ?????; A9: ?????; A10: ?????; A11: ?????; A12: Max V [OD700:700]
| ????? | A1: ?????; A2: ?????; A3: ?????; A4: ?????; A5: 1; A6: 0.998; A7: 1; A8: ?????; A9: ?????; A10: ?????; A11: ?????; A12: R-Squared [OD700:700]
| ????? | A1: ?????; A2: ?????; A3: ?????; A4: ?????; A5: 3:49; A6: 4:04; A7: 4:04; A8: ?????; A9: ?????; A10: ?????; A11: ?????; A12: t at Max V [OD700:700]
| ????? | A1: ?????; A2: ?????; A3: ?????; A4: ?????; A5: 2:43; A6: 2:51; A7: 2:53; A8: ?????; A9: ?????; A10: ?????; A11: ?????; A12: Lagtime [OD700:700]
| ????? | A1: ?????; A2: ?????; A3: ?????; A4: ?????; A5: -268380; A6: -261500; A7: -257760; A8: ?????; A9: ?????; A10: ?????; A11: ?????; A12: Max V [YFP:503,540]
| ????? | A1: ?????; A2: ?????; A3: ?????; A4: ?????; A5: 0.994; A6: 0.989; A7: 0.995; A8: ?????; A9: ?????; A10: ?????; A11: ?????; A12: R-Squared [YFP:503,540]
| ????? | A1: ?????; A2: ?????; A3: ?????; A4: ?????; A5: 5:29; A6: 5:34; A7: 5:34; A8: ?????; A9: ?????; A10: ?????; A11: ?????; A12: t at Max V [YFP:503,540]
| ????? | A1: ?????; A2: ?????; A3: ?????; A4: ?????; A5: 5:47; A6: 5:55; A7: 5:57; A8: ?????; A9: ?????; A10: ?????; A11: ?????; A12: Lagtime [YFP:503,540]
| ????? | A1: ?????; A2: ?????; A3: ?????; A4: ?????; A5: -45680; A6: -41680; A7: -47640; A8: ?????; A9: ?????; A10: ?????; A11: ?????; A12: Max V [mTuq:434,474]
| ????? | A1: ?????; A2: ?????; A3: ?????; A4: ?????; A5: 0.957; A6: 0.989; A7: 0.991; A8: ?????; A9: ?????; A10: ?????; A11: ?????; A12: R-Squared [mTuq:434,474]
| ????? | A1: ?????; A2: ?????; A3: ?????; A4: ?????; A5: 5:45; A6: 5:45; A7: 5:45; A8: ?????; A9: ?????; A10: ?????; A11: ?????; A12: t at Max V [mTuq:434,474]
| ????? | A1: ?????; A2: ?????; A3: ?????; A4: ?????; A5: 6:44; A6: 6:53; A7: 6:50; A8: ?????; A9: ?????; A10: ?????; A11: ?????; A12: Lagtime [mTuq:434,474]
| ????? | A1: ?????; A2: ?????; A3: ?????; A4: ?????; A5: -4200; A6: -3920; A7: -3960; A8: ?????; A9: ?????; A10: ?????; A11: ?????; A12: Max V [mTuq:563,595]
| ????? | A1: ?????; A2: ?????; A3: ?????; A4: ?????; A5: 0.631; A6: 0.85; A7: 0.939; A8: ?????; A9: ?????; A10: ?????; A11: ?????; A12: R-Squared [mTuq:563,595]
| ????? | A1: ?????; A2: ?????; A3: ?????; A4: ?????; A5: 7:25; A6: 11:35; A7: 8:15; A8: ?????; A9: ?????; A10: ?????; A11: ?????; A12: t at Max V [mTuq:563,595]
| ????? | A1: ?????; A2: ?????; A3: ?????; A4: ?????; A5: 7:24; A6: 11:39; A7: 8:15; A8: ?????; A9: ?????; A10: ?????; A11: ?????; A12: Lagtime [mTuq:563,595]
F | ????? | A1: ?????; A2: ?????; A3: ?????; A4: ?????; A5: 4.666; A6: 4.992; A7: 4.78; A8: ?????; A9: ?????; A10: ?????; A11: ?????; A12: Max V [OD700:700]
| ????? | A1: ?????; A2: ?????; A3: ?????; A4: ?????; A5: 0.999; A6: 0.994; A7: 0.997; A8: ?????; A9: ?????; A10: ?????; A11: ?????; A12: R-Squared [OD700:700]
| ????? | A1: ?????; A2: ?????; A3: ?????; A4: ?????; A5: 4:09; A6: 4:04; A7: 3:54; A8: ?????; A9: ?????; A10: ?????; A11: ?????; A12: t at Max V [OD700:700]
| ????? | A1: ?????; A2: ?????; A3: ?????; A4: ?????; A5: 2:55; A6: 2:54; A7: 2:48; A8: ?????; A9: ?????; A10: ?????; A11: ?????; A12: Lagtime [OD700:700]
| ????? | A1: ?????; A2: ?????; A3: ?????; A4: ?????; A5: -109460; A6: -114040; A7: -111760; A8: ?????; A9: ?????; A10: ?????; A11: ?????; A12: Max V [YFP:503,540]
| ????? | A1: ?????; A2: ?????; A3: ?????; A4: ?????; A5: 0.988; A6: 0.991; A7: 0.991; A8: ?????; A9: ?????; A10: ?????; A11: ?????; A12: R-Squared [YFP:503,540]
| ????? | A1: ?????; A2: ?????; A3: ?????; A4: ?????; A5: 5:39; A6: 5:34; A7: 5:29; A8: ?????; A9: ?????; A10: ?????; A11: ?????; A12: t at Max V [YFP:503,540]
| ????? | A1: ?????; A2: ?????; A3: ?????; A4: ?????; A5: 6:01; A6: 5:55; A7: 5:52; A8: ?????; A9: ?????; A10: ?????; A11: ?????; A12: Lagtime [YFP:503,540]
| ????? | A1: ?????; A2: ?????; A3: ?????; A4: ?????; A5: 18480; A6: 22640; A7: 19420; A8: ?????; A9: ?????; A10: ?????; A11: ?????; A12: Max V [mTuq:434,474]
| ????? | A1: ?????; A2: ?????; A3: ?????; A4: ?????; A5: 0.937; A6: 0.96; A7: 0.959; A8: ?????; A9: ?????; A10: ?????; A11: ?????; A12: R-Squared [mTuq:434,474]
| ????? | A1: ?????; A2: ?????; A3: ?????; A4: ?????; A5: 3:55; A6: 4:10; A7: 4:25; A8: ?????; A9: ?????; A10: ?????; A11: ?????; A12: t at Max V [mTuq:434,474]
| ????? | A1: ?????; A2: ?????; A3: ?????; A4: ?????; A5: 3:08; A6: 3:17; A7: 3:22; A8: ?????; A9: ?????; A10: ?????; A11: ?????; A12: Lagtime [mTuq:434,474]
| ????? | A1: ?????; A2: ?????; A3: ?????; A4: ?????; A5: -66680; A6: 78560; A7: 81040; A8: ?????; A9: ?????; A10: ?????; A11: ?????; A12: Max V [mTuq:563,595]
| ????? | A1: ?????; A2: ?????; A3: ?????; A4: ?????; A5: 0.992; A6: 0.981; A7: 0.993; A8: ?????; A9: ?????; A10: ?????; A11: ?????; A12: R-Squared [mTuq:563,595]
| ????? | A1: ?????; A2: ?????; A3: ?????; A4: ?????; A5: 5:50; A6: 4:00; A7: 3:55; A8: ?????; A9: ?????; A10: ?????; A11: ?????; A12: t at Max V [mTuq:563,595]
| ????? | A1: ?????; A2: ?????; A3: ?????; A4: ?????; A5: 6:37; A6: 3:00; A7: 3:03; A8: ?????; A9: ?????; A10: ?????; A11: ?????; A12: Lagtime [mTuq:563,595]
G | ????? | A1: ?????; A2: ?????; A3: ?????; A4: ?????; A5: 0.144; A6: -0.032; A7: 0.528; A8: ?????; A9: ?????; A10: ?????; A11: ?????; A12: Max V [OD700:700]
| ????? | A1: ?????; A2: ?????; A3: ?????; A4: ?????; A5: 0.58; A6: 0.566; A7: 0.808; A8: ?????; A9: ?????; A10: ?????; A11: ?????; A12: R-Squared [OD700:700]
| ????? | A1: ?????; A2: ?????; A3: ?????; A4: ?????; A5: 12:14; A6: 1:04; A7: 0:54; A8: ?????; A9: ?????; A10: ?????; A11: ?????; A12: t at Max V [OD700:700]
| ????? | A1: ?????; A2: ?????; A3: ?????; A4: ?????; A5: 12:07; A6: 0:59; A7: 0:55; A8: ?????; A9: ?????; A10: ?????; A11: ?????; A12: Lagtime [OD700:700]
| ????? | A1: ?????; A2: ?????; A3: ?????; A4: ?????; A5: -1840; A6: -1840; A7: -2540; A8: ?????; A9: ?????; A10: ?????; A11: ?????; A12: Max V [YFP:503,540]
| ????? | A1: ?????; A2: ?????; A3: ?????; A4: ?????; A5: 0.804; A6: 0.702; A7: 0.841; A8: ?????; A9: ?????; A10: ?????; A11: ?????; A12: R-Squared [YFP:503,540]
| ????? | A1: ?????; A2: ?????; A3: ?????; A4: ?????; A5: 11:39; A6: 0:44; A7: 9:54; A8: ?????; A9: ?????; A10: ?????; A11: ?????; A12: t at Max V [YFP:503,540]
| ????? | A1: ?????; A2: ?????; A3: ?????; A4: ?????; A5: 11:32; A6: 0:49; A7: 10:01; A8: ?????; A9: ?????; A10: ?????; A11: ?????; A12: Lagtime [YFP:503,540]
| ????? | A1: ?????; A2: ?????; A3: ?????; A4: ?????; A5: -6660; A6: -6840; A7: 7440; A8: ?????; A9: ?????; A10: ?????; A11: ?????; A12: Max V [mTuq:434,474]
| ????? | A1: ?????; A2: ?????; A3: ?????; A4: ?????; A5: 0.572; A6: 0.508; A7: 0.95; A8: ?????; A9: ?????; A10: ?????; A11: ?????; A12: R-Squared [mTuq:434,474]
| ????? | A1: ?????; A2: ?????; A3: ?????; A4: ?????; A5: 11:25; A6: 1:25; A7: 4:35; A8: ?????; A9: ?????; A10: ?????; A11: ?????; A12: t at Max V [mTuq:434,474]
| ????? | A1: ?????; A2: ?????; A3: ?????; A4: ?????; A5: 11:10; A6: 1:13; A7: 4:53; A8: ?????; A9: ?????; A10: ?????; A11: ?????; A12: Lagtime [mTuq:434,474]
| ????? | A1: ?????; A2: ?????; A3: ?????; A4: ?????; A5: 4440; A6: -3320; A7: 4920; A8: ?????; A9: ?????; A10: ?????; A11: ?????; A12: Max V [mTuq:563,595]
| ????? | A1: ?????; A2: ?????; A3: ?????; A4: ?????; A5: 0.926; A6: 0.85; A7: 0.838; A8: ?????; A9: ?????; A10: ?????; A11: ?????; A12: R-Squared [mTuq:563,595]
| ????? | A1: ?????; A2: ?????; A3: ?????; A4: ?????; A5: 8:55; A6: 5:30; A7: 7:35; A8: ?????; A9: ?????; A10: ?????; A11: ?????; A12: t at Max V [mTuq:563,595]
| ????? | A1: ?????; A2: ?????; A3: ?????; A4: ?????; A5: 8:56; A6: 5:33; A7: 7:33; A8: ?????; A9: ?????; A10: ?????; A11: ?????; A12: Lagtime [mTuq:563,595]
H | ????? | A1: ?????; A2: ?????; A3: ?????; A4: ?????; A5: ?????; A6: ?????; A7: ?????; A8: ?????; A9: ?????; A10: ?????; A11: ?????; A12: Max V [OD700:700]
| ????? | A1: ?????; A2: ?????; A3: ?????; A4: ?????; A5: ?????; A6: ?????; A7: ?????; A8: ?????; A9: ?????; A10: ?????; A11: ?????; A12: R-Squared [OD700:700]
| ????? | A1: ?????; A2: ?????; A3: ?????; A4: ?????; A5: ?????; A6: ?????; A7: ?????; A8: ?????; A9: ?????; A10: ?????; A11: ?????; A12: t at Max V [OD700:700]
| ????? | A1: ?????; A2: ?????; A3: ?????; A4: ?????; A5: ?????; A6: ?????; A7: ?????; A8: ?????; A9: ?????; A10: ?????; A11: ?????; A12: Lagtime [OD700:700]
| ????? | A1: ?????; A2: ?????; A3: ?????; A4: ?????; A5: ?????; A6: ?????; A7: ?????; A8: ?????; A9: ?????; A10: ?????; A11: ?????; A12: Max V [YFP:503,540]
| ????? | A1: ?????; A2: ?????; A3: ?????; A4: ?????; A5: ?????; A6: ?????; A7: ?????; A8: ?????; A9: ?????; A10: ?????; A11: ?????; A12: R-Squared [YFP:503,540]
| ????? | A1: ?????; A2: ?????; A3: ?????; A4: ?????; A5: ?????; A6: ?????; A7: ?????; A8: ?????; A9: ?????; A10: ?????; A11: ?????; A12: t at Max V [YFP:503,540]
| ????? | A1: ?????; A2: ?????; A3: ?????; A4: ?????; A5: ?????; A6: ?????; A7: ?????; A8: ?????; A9: ?????; A10: ?????; A11: ?????; A12: Lagtime [YFP:503,540]
| ????? | A1: ?????; A2: ?????; A3: ?????; A4: ?????; A5: ?????; A6: ?????; A7: ?????; A8: ?????; A9: ?????; A10: ?????; A11: ?????; A12: Max V [mTuq:434,474]
| ????? | A1: ?????; A2: ?????; A3: ?????; A4: ?????; A5: ?????; A6: ?????; A7: ?????; A8: ?????; A9: ?????; A10: ?????; A11: ?????; A12: R-Squared [mTuq:434,474]
| ????? | A1: ?????; A2: ?????; A3: ?????; A4: ?????; A5: ?????; A6: ?????; A7: ?????; A8: ?????; A9: ?????; A10: ?????; A11: ?????; A12: t at Max V [mTuq:434,474]
| ????? | A1: ?????; A2: ?????; A3: ?????; A4: ?????; A5: ?????; A6: ?????; A7: ?????; A8: ?????; A9: ?????; A10: ?????; A11: ?????; A12: Lagtime [mTuq:434,474]
| ????? | A1: ?????; A2: ?????; A3: ?????; A4: ?????; A5: ?????; A6: ?????; A7: ?????; A8: ?????; A9: ?????; A10: ?????; A11: ?????; A12: Max V [mTuq:563,595]
| ????? | A1: ?????; A2: ?????; A3: ?????; A4: ?????; A5: ?????; A6: ?????; A7: ?????; A8: ?????; A9: ?????; A10: ?????; A11: ?????; A12: R-Squared [mTuq:563,595]
| ????? | A1: ?????; A2: ?????; A3: ?????; A4: ?????; A5: ?????; A6: ?????; A7: ?????; A8: ?????; A9: ?????; A10: ?????; A11: ?????; A12: t at Max V [mTuq:563,595]
| ????? | A1: ?????; A2: ?????; A3: ?????; A4: ?????; A5: ?????; A6: ?????; A7: ?????; A8: ?????; A9: ?????; A10: ?????; A11: ?????; A12: Lagtime [mTuq:563,595]